## Project
Name | CompisteIGriderBridgeSpans2_SA

## Model
Name | CompisteIGriderBridgeSpans2_SA
Source type | Software
Source application | saf_osam.converters.osam_to_saf
Global coordinate system | Z vertical
System of units | Metric
SAF Version | 2.2.0

## StructuralCrossSection
Name | Material | Cross-section type | Shape | Parameters [mm] | Profile | Form code | Description ID of the profile | A [m2] | Iy [m4] | Iz [m4] | It [m4] | Iw[m6] | Wply [m3] | Wplz [m3] | Id
I-ShapeGirders |  | Parametric | I section | 1200;500;500;25;25;16
Rigid |  | Parametric | Rectangle | 100;100

## StructuralCurveMember
Name | Type | Cross section | Arbitrary definition | Nodes | Segments | Internal nodes | Length [m] | Geometrical shape | LCS | LCS Rotation [deg] | Coordinate X [m] | Coordinate Y [m] | Coordinate Z [m] | System line | Structural Y Eccentricity of Beg Node [mm] | Structural Z Eccentricity of Beg Node [mm] | Structural Y Eccentricity of End Node [mm] | Structural Z Eccentricity of End Node [mm] | Analysis Y Eccentricity of Beg Node [mm] | Analysis Z Eccentricity of Beg Node [mm] | Analysis Y Eccentricity of End Node [mm] | Analysis Z Eccentricity of End Node [mm] | Layer | Behaviour in analysis | Color | Parent ID | Id
B1 | Beam | I-ShapeGirders |  | N1;N2 |  |  |  |  | Vector z | 0 | 0 | 0 | 1
B2 | Beam | I-ShapeGirders |  | N3;N4 |  |  |  |  | Vector z | 0 | 0 | 0 | 1
B3 | Beam | I-ShapeGirders |  | N2;N5 |  |  |  |  | Vector z | 0 | 0 | 0 | 1
B4 | Beam | I-ShapeGirders |  | N4;N6 |  |  |  |  | Vector z | 0 | 0 | 0 | 1
B5 | Beam | I-ShapeGirders |  | N5;N7 |  |  |  |  | Vector z | 0 | 0 | 0 | 1
B6 | Beam | I-ShapeGirders |  | N6;N8 |  |  |  |  | Vector z | 0 | 0 | 0 | 1
B7 | Beam | I-ShapeGirders |  | N7;N9 |  |  |  |  | Vector z | 0 | 0 | 0 | 1
B8 | Beam | I-ShapeGirders |  | N8;N10 |  |  |  |  | Vector z | 0 | 0 | 0 | 1
B9 | Beam | I-ShapeGirders |  | N9;N11 |  |  |  |  | Vector z | 0 | 0 | 0 | 1
B10 | Beam | I-ShapeGirders |  | N10;N12 |  |  |  |  | Vector z | 0 | 0 | 0 | 1
B11 | Beam | I-ShapeGirders |  | N11;N13 |  |  |  |  | Vector z | 0 | 0 | 0 | 1
B12 | Beam | I-ShapeGirders |  | N12;N14 |  |  |  |  | Vector z | 0 | 0 | 0 | 1
B13 | Beam | I-ShapeGirders |  | N13;N15 |  |  |  |  | Vector z | 0 | 0 | 0 | 1
B14 | Beam | I-ShapeGirders |  | N14;N16 |  |  |  |  | Vector z | 0 | 0 | 0 | 1
B15 | Beam | I-ShapeGirders |  | N15;N17 |  |  |  |  | Vector z | 0 | 0 | 0 | 1
B16 | Beam | I-ShapeGirders |  | N16;N18 |  |  |  |  | Vector z | 0 | 0 | 0 | 1
B17 | Beam | I-ShapeGirders |  | N17;N19 |  |  |  |  | Vector z | 0 | 0 | 0 | 1
B18 | Beam | I-ShapeGirders |  | N18;N20 |  |  |  |  | Vector z | 0 | 0 | 0 | 1
B19 | Beam | I-ShapeGirders |  | N19;N21 |  |  |  |  | Vector z | 0 | 0 | 0 | 1
B20 | Beam | I-ShapeGirders |  | N20;N22 |  |  |  |  | Vector z | 0 | 0 | 0 | 1
B21 | Beam | I-ShapeGirders |  | N21;N23 |  |  |  |  | Vector z | 0 | 0 | 0 | 1
B22 | Beam | I-ShapeGirders |  | N22;N24 |  |  |  |  | Vector z | 0 | 0 | 0 | 1
B23 | Beam | I-ShapeGirders |  | N23;N25 |  |  |  |  | Vector z | 0 | 0 | 0 | 1
B24 | Beam | I-ShapeGirders |  | N24;N26 |  |  |  |  | Vector z | 0 | 0 | 0 | 1
B25 | Beam | I-ShapeGirders |  | N25;N27 |  |  |  |  | Vector z | 0 | 0 | 0 | 1
B26 | Beam | I-ShapeGirders |  | N26;N28 |  |  |  |  | Vector z | 0 | 0 | 0 | 1
B27 | Beam | I-ShapeGirders |  | N27;N29 |  |  |  |  | Vector z | 0 | 0 | 0 | 1
B28 | Beam | I-ShapeGirders |  | N28;N30 |  |  |  |  | Vector z | 0 | 0 | 0 | 1
B29 | Beam | I-ShapeGirders |  | N29;N31 |  |  |  |  | Vector z | 0 | 0 | 0 | 1
B30 | Beam | I-ShapeGirders |  | N30;N32 |  |  |  |  | Vector z | 0 | 0 | 0 | 1
B31 | Beam | I-ShapeGirders |  | N31;N33 |  |  |  |  | Vector z | 0 | 0 | 0 | 1
B32 | Beam | I-ShapeGirders |  | N32;N34 |  |  |  |  | Vector z | 0 | 0 | 0 | 1
B33 | Beam | I-ShapeGirders |  | N33;N35 |  |  |  |  | Vector z | 0 | 0 | 0 | 1
B34 | Beam | I-ShapeGirders |  | N34;N36 |  |  |  |  | Vector z | 0 | 0 | 0 | 1
B35 | Beam | I-ShapeGirders |  | N35;N37 |  |  |  |  | Vector z | 0 | 0 | 0 | 1
B36 | Beam | I-ShapeGirders |  | N36;N38 |  |  |  |  | Vector z | 0 | 0 | 0 | 1
B37 | Beam | I-ShapeGirders |  | N37;N39 |  |  |  |  | Vector z | 0 | 0 | 0 | 1
B38 | Beam | I-ShapeGirders |  | N38;N40 |  |  |  |  | Vector z | 0 | 0 | 0 | 1
B39 | Beam | I-ShapeGirders |  | N39;N3 |  |  |  |  | Vector z | 0 | 0 | 0 | 1
B40 | Beam | I-ShapeGirders |  | N40;N41 |  |  |  |  | Vector z | 0 | 0 | 0 | 1
B41 | Beam | I-ShapeGirders |  | N42;N43 |  |  |  |  | Vector z | 0 | 0 | 0 | 1
B42 | Beam | I-ShapeGirders |  | N44;N45 |  |  |  |  | Vector z | 0 | 0 | 0 | 1
B43 | Beam | I-ShapeGirders |  | N43;N46 |  |  |  |  | Vector z | 0 | 0 | 0 | 1
B44 | Beam | I-ShapeGirders |  | N45;N47 |  |  |  |  | Vector z | 0 | 0 | 0 | 1
B45 | Beam | I-ShapeGirders |  | N46;N48 |  |  |  |  | Vector z | 0 | 0 | 0 | 1
B46 | Beam | I-ShapeGirders |  | N47;N49 |  |  |  |  | Vector z | 0 | 0 | 0 | 1
B47 | Beam | I-ShapeGirders |  | N48;N50 |  |  |  |  | Vector z | 0 | 0 | 0 | 1
B48 | Beam | I-ShapeGirders |  | N49;N51 |  |  |  |  | Vector z | 0 | 0 | 0 | 1
B49 | Beam | I-ShapeGirders |  | N50;N52 |  |  |  |  | Vector z | 0 | 0 | 0 | 1
B50 | Beam | I-ShapeGirders |  | N51;N53 |  |  |  |  | Vector z | 0 | 0 | 0 | 1
B51 | Beam | I-ShapeGirders |  | N52;N54 |  |  |  |  | Vector z | 0 | 0 | 0 | 1
B52 | Beam | I-ShapeGirders |  | N53;N55 |  |  |  |  | Vector z | 0 | 0 | 0 | 1
B53 | Beam | I-ShapeGirders |  | N54;N56 |  |  |  |  | Vector z | 0 | 0 | 0 | 1
B54 | Beam | I-ShapeGirders |  | N55;N57 |  |  |  |  | Vector z | 0 | 0 | 0 | 1
B55 | Beam | I-ShapeGirders |  | N56;N58 |  |  |  |  | Vector z | 0 | 0 | 0 | 1
B56 | Beam | I-ShapeGirders |  | N57;N59 |  |  |  |  | Vector z | 0 | 0 | 0 | 1
B57 | Beam | I-ShapeGirders |  | N58;N60 |  |  |  |  | Vector z | 0 | 0 | 0 | 1
B58 | Beam | I-ShapeGirders |  | N59;N61 |  |  |  |  | Vector z | 0 | 0 | 0 | 1
B59 | Beam | I-ShapeGirders |  | N60;N62 |  |  |  |  | Vector z | 0 | 0 | 0 | 1
B60 | Beam | I-ShapeGirders |  | N61;N63 |  |  |  |  | Vector z | 0 | 0 | 0 | 1
B61 | Beam | I-ShapeGirders |  | N62;N64 |  |  |  |  | Vector z | 0 | 0 | 0 | 1
B62 | Beam | I-ShapeGirders |  | N63;N65 |  |  |  |  | Vector z | 0 | 0 | 0 | 1
B63 | Beam | I-ShapeGirders |  | N64;N66 |  |  |  |  | Vector z | 0 | 0 | 0 | 1
B64 | Beam | I-ShapeGirders |  | N65;N67 |  |  |  |  | Vector z | 0 | 0 | 0 | 1
B65 | Beam | I-ShapeGirders |  | N66;N68 |  |  |  |  | Vector z | 0 | 0 | 0 | 1
B66 | Beam | I-ShapeGirders |  | N67;N69 |  |  |  |  | Vector z | 0 | 0 | 0 | 1
B67 | Beam | I-ShapeGirders |  | N68;N70 |  |  |  |  | Vector z | 0 | 0 | 0 | 1
B68 | Beam | I-ShapeGirders |  | N69;N71 |  |  |  |  | Vector z | 0 | 0 | 0 | 1
B69 | Beam | I-ShapeGirders |  | N70;N72 |  |  |  |  | Vector z | 0 | 0 | 0 | 1
B70 | Beam | I-ShapeGirders |  | N71;N73 |  |  |  |  | Vector z | 0 | 0 | 0 | 1
B71 | Beam | I-ShapeGirders |  | N72;N74 |  |  |  |  | Vector z | 0 | 0 | 0 | 1
B72 | Beam | I-ShapeGirders |  | N73;N75 |  |  |  |  | Vector z | 0 | 0 | 0 | 1
B73 | Beam | I-ShapeGirders |  | N74;N76 |  |  |  |  | Vector z | 0 | 0 | 0 | 1
B74 | Beam | I-ShapeGirders |  | N75;N77 |  |  |  |  | Vector z | 0 | 0 | 0 | 1
B75 | Beam | I-ShapeGirders |  | N76;N78 |  |  |  |  | Vector z | 0 | 0 | 0 | 1
B76 | Beam | I-ShapeGirders |  | N77;N79 |  |  |  |  | Vector z | 0 | 0 | 0 | 1
B77 | Beam | I-ShapeGirders |  | N78;N80 |  |  |  |  | Vector z | 0 | 0 | 0 | 1
B78 | Beam | I-ShapeGirders |  | N79;N81 |  |  |  |  | Vector z | 0 | 0 | 0 | 1
B79 | Beam | I-ShapeGirders |  | N80;N44 |  |  |  |  | Vector z | 0 | 0 | 0 | 1
B80 | Beam | I-ShapeGirders |  | N81;N82 |  |  |  |  | Vector z | 0 | 0 | 0 | 1
B81 | Beam | I-ShapeGirders |  | N83;N84 |  |  |  |  | Vector z | 0 | 0 | 0 | 1
B82 | Beam | I-ShapeGirders |  | N85;N86 |  |  |  |  | Vector z | 0 | 0 | 0 | 1
B83 | Beam | I-ShapeGirders |  | N84;N87 |  |  |  |  | Vector z | 0 | 0 | 0 | 1
B84 | Beam | I-ShapeGirders |  | N86;N88 |  |  |  |  | Vector z | 0 | 0 | 0 | 1
B85 | Beam | I-ShapeGirders |  | N87;N89 |  |  |  |  | Vector z | 0 | 0 | 0 | 1
B86 | Beam | I-ShapeGirders |  | N88;N90 |  |  |  |  | Vector z | 0 | 0 | 0 | 1
B87 | Beam | I-ShapeGirders |  | N89;N91 |  |  |  |  | Vector z | 0 | 0 | 0 | 1
B88 | Beam | I-ShapeGirders |  | N90;N92 |  |  |  |  | Vector z | 0 | 0 | 0 | 1
B89 | Beam | I-ShapeGirders |  | N91;N93 |  |  |  |  | Vector z | 0 | 0 | 0 | 1
B90 | Beam | I-ShapeGirders |  | N92;N94 |  |  |  |  | Vector z | 0 | 0 | 0 | 1
B91 | Beam | I-ShapeGirders |  | N93;N95 |  |  |  |  | Vector z | 0 | 0 | 0 | 1
B92 | Beam | I-ShapeGirders |  | N94;N96 |  |  |  |  | Vector z | 0 | 0 | 0 | 1
B93 | Beam | I-ShapeGirders |  | N95;N97 |  |  |  |  | Vector z | 0 | 0 | 0 | 1
B94 | Beam | I-ShapeGirders |  | N96;N98 |  |  |  |  | Vector z | 0 | 0 | 0 | 1
B95 | Beam | I-ShapeGirders |  | N97;N99 |  |  |  |  | Vector z | 0 | 0 | 0 | 1
B96 | Beam | I-ShapeGirders |  | N98;N100 |  |  |  |  | Vector z | 0 | 0 | 0 | 1
B97 | Beam | I-ShapeGirders |  | N99;N101 |  |  |  |  | Vector z | 0 | 0 | 0 | 1
B98 | Beam | I-ShapeGirders |  | N100;N102 |  |  |  |  | Vector z | 0 | 0 | 0 | 1
B99 | Beam | I-ShapeGirders |  | N101;N103 |  |  |  |  | Vector z | 0 | 0 | 0 | 1
B100 | Beam | I-ShapeGirders |  | N102;N104 |  |  |  |  | Vector z | 0 | 0 | 0 | 1
B101 | Beam | I-ShapeGirders |  | N103;N105 |  |  |  |  | Vector z | 0 | 0 | 0 | 1
B102 | Beam | I-ShapeGirders |  | N104;N106 |  |  |  |  | Vector z | 0 | 0 | 0 | 1
B103 | Beam | I-ShapeGirders |  | N105;N107 |  |  |  |  | Vector z | 0 | 0 | 0 | 1
B104 | Beam | I-ShapeGirders |  | N106;N108 |  |  |  |  | Vector z | 0 | 0 | 0 | 1
B105 | Beam | I-ShapeGirders |  | N107;N109 |  |  |  |  | Vector z | 0 | 0 | 0 | 1
B106 | Beam | I-ShapeGirders |  | N108;N110 |  |  |  |  | Vector z | 0 | 0 | 0 | 1
B107 | Beam | I-ShapeGirders |  | N109;N111 |  |  |  |  | Vector z | 0 | 0 | 0 | 1
B108 | Beam | I-ShapeGirders |  | N110;N112 |  |  |  |  | Vector z | 0 | 0 | 0 | 1
B109 | Beam | I-ShapeGirders |  | N111;N113 |  |  |  |  | Vector z | 0 | 0 | 0 | 1
B110 | Beam | I-ShapeGirders |  | N112;N114 |  |  |  |  | Vector z | 0 | 0 | 0 | 1
B111 | Beam | I-ShapeGirders |  | N113;N115 |  |  |  |  | Vector z | 0 | 0 | 0 | 1
B112 | Beam | I-ShapeGirders |  | N114;N116 |  |  |  |  | Vector z | 0 | 0 | 0 | 1
B113 | Beam | I-ShapeGirders |  | N115;N117 |  |  |  |  | Vector z | 0 | 0 | 0 | 1
B114 | Beam | I-ShapeGirders |  | N116;N118 |  |  |  |  | Vector z | 0 | 0 | 0 | 1
B115 | Beam | I-ShapeGirders |  | N117;N119 |  |  |  |  | Vector z | 0 | 0 | 0 | 1
B116 | Beam | I-ShapeGirders |  | N118;N120 |  |  |  |  | Vector z | 0 | 0 | 0 | 1
B117 | Beam | I-ShapeGirders |  | N119;N121 |  |  |  |  | Vector z | 0 | 0 | 0 | 1
B118 | Beam | I-ShapeGirders |  | N120;N122 |  |  |  |  | Vector z | 0 | 0 | 0 | 1
B119 | Beam | I-ShapeGirders |  | N121;N85 |  |  |  |  | Vector z | 0 | 0 | 0 | 1
B120 | Beam | I-ShapeGirders |  | N122;N123 |  |  |  |  | Vector z | 0 | 0 | 0 | 1
B121 | Beam | I-ShapeGirders |  | N124;N125 |  |  |  |  | Vector z | 0 | 0 | 0 | 1
B122 | Beam | I-ShapeGirders |  | N126;N127 |  |  |  |  | Vector z | 0 | 0 | 0 | 1
B123 | Beam | I-ShapeGirders |  | N125;N128 |  |  |  |  | Vector z | 0 | 0 | 0 | 1
B124 | Beam | I-ShapeGirders |  | N127;N129 |  |  |  |  | Vector z | 0 | 0 | 0 | 1
B125 | Beam | I-ShapeGirders |  | N128;N130 |  |  |  |  | Vector z | 0 | 0 | 0 | 1
B126 | Beam | I-ShapeGirders |  | N129;N131 |  |  |  |  | Vector z | 0 | 0 | 0 | 1
B127 | Beam | I-ShapeGirders |  | N130;N132 |  |  |  |  | Vector z | 0 | 0 | 0 | 1
B128 | Beam | I-ShapeGirders |  | N131;N133 |  |  |  |  | Vector z | 0 | 0 | 0 | 1
B129 | Beam | I-ShapeGirders |  | N132;N134 |  |  |  |  | Vector z | 0 | 0 | 0 | 1
B130 | Beam | I-ShapeGirders |  | N133;N135 |  |  |  |  | Vector z | 0 | 0 | 0 | 1
B131 | Beam | I-ShapeGirders |  | N134;N136 |  |  |  |  | Vector z | 0 | 0 | 0 | 1
B132 | Beam | I-ShapeGirders |  | N135;N137 |  |  |  |  | Vector z | 0 | 0 | 0 | 1
B133 | Beam | I-ShapeGirders |  | N136;N138 |  |  |  |  | Vector z | 0 | 0 | 0 | 1
B134 | Beam | I-ShapeGirders |  | N137;N139 |  |  |  |  | Vector z | 0 | 0 | 0 | 1
B135 | Beam | I-ShapeGirders |  | N138;N140 |  |  |  |  | Vector z | 0 | 0 | 0 | 1
B136 | Beam | I-ShapeGirders |  | N139;N141 |  |  |  |  | Vector z | 0 | 0 | 0 | 1
B137 | Beam | I-ShapeGirders |  | N140;N142 |  |  |  |  | Vector z | 0 | 0 | 0 | 1
B138 | Beam | I-ShapeGirders |  | N141;N143 |  |  |  |  | Vector z | 0 | 0 | 0 | 1
B139 | Beam | I-ShapeGirders |  | N142;N144 |  |  |  |  | Vector z | 0 | 0 | 0 | 1
B140 | Beam | I-ShapeGirders |  | N143;N145 |  |  |  |  | Vector z | 0 | 0 | 0 | 1
B141 | Beam | I-ShapeGirders |  | N144;N146 |  |  |  |  | Vector z | 0 | 0 | 0 | 1
B142 | Beam | I-ShapeGirders |  | N145;N147 |  |  |  |  | Vector z | 0 | 0 | 0 | 1
B143 | Beam | I-ShapeGirders |  | N146;N148 |  |  |  |  | Vector z | 0 | 0 | 0 | 1
B144 | Beam | I-ShapeGirders |  | N147;N149 |  |  |  |  | Vector z | 0 | 0 | 0 | 1
B145 | Beam | I-ShapeGirders |  | N148;N150 |  |  |  |  | Vector z | 0 | 0 | 0 | 1
B146 | Beam | I-ShapeGirders |  | N149;N151 |  |  |  |  | Vector z | 0 | 0 | 0 | 1
B147 | Beam | I-ShapeGirders |  | N150;N152 |  |  |  |  | Vector z | 0 | 0 | 0 | 1
B148 | Beam | I-ShapeGirders |  | N151;N153 |  |  |  |  | Vector z | 0 | 0 | 0 | 1
B149 | Beam | I-ShapeGirders |  | N152;N154 |  |  |  |  | Vector z | 0 | 0 | 0 | 1
B150 | Beam | I-ShapeGirders |  | N153;N155 |  |  |  |  | Vector z | 0 | 0 | 0 | 1
B151 | Beam | I-ShapeGirders |  | N154;N156 |  |  |  |  | Vector z | 0 | 0 | 0 | 1
B152 | Beam | I-ShapeGirders |  | N155;N157 |  |  |  |  | Vector z | 0 | 0 | 0 | 1
B153 | Beam | I-ShapeGirders |  | N156;N158 |  |  |  |  | Vector z | 0 | 0 | 0 | 1
B154 | Beam | I-ShapeGirders |  | N157;N159 |  |  |  |  | Vector z | 0 | 0 | 0 | 1
B155 | Beam | I-ShapeGirders |  | N158;N160 |  |  |  |  | Vector z | 0 | 0 | 0 | 1
B156 | Beam | I-ShapeGirders |  | N159;N161 |  |  |  |  | Vector z | 0 | 0 | 0 | 1
B157 | Beam | I-ShapeGirders |  | N160;N162 |  |  |  |  | Vector z | 0 | 0 | 0 | 1
B158 | Beam | I-ShapeGirders |  | N161;N163 |  |  |  |  | Vector z | 0 | 0 | 0 | 1
B159 | Beam | I-ShapeGirders |  | N162;N126 |  |  |  |  | Vector z | 0 | 0 | 0 | 1
B160 | Beam | I-ShapeGirders |  | N163;N164 |  |  |  |  | Vector z | 0 | 0 | 0 | 1
B161 | Beam | I-ShapeGirders |  | N165;N166 |  |  |  |  | Vector z | 0 | 0 | 0 | 1
B162 | Beam | I-ShapeGirders |  | N167;N168 |  |  |  |  | Vector z | 0 | 0 | 0 | 1
B163 | Beam | I-ShapeGirders |  | N166;N169 |  |  |  |  | Vector z | 0 | 0 | 0 | 1
B164 | Beam | I-ShapeGirders |  | N168;N170 |  |  |  |  | Vector z | 0 | 0 | 0 | 1
B165 | Beam | I-ShapeGirders |  | N169;N171 |  |  |  |  | Vector z | 0 | 0 | 0 | 1
B166 | Beam | I-ShapeGirders |  | N170;N172 |  |  |  |  | Vector z | 0 | 0 | 0 | 1
B167 | Beam | I-ShapeGirders |  | N171;N173 |  |  |  |  | Vector z | 0 | 0 | 0 | 1
B168 | Beam | I-ShapeGirders |  | N172;N174 |  |  |  |  | Vector z | 0 | 0 | 0 | 1
B169 | Beam | I-ShapeGirders |  | N173;N175 |  |  |  |  | Vector z | 0 | 0 | 0 | 1
B170 | Beam | I-ShapeGirders |  | N174;N176 |  |  |  |  | Vector z | 0 | 0 | 0 | 1
B171 | Beam | I-ShapeGirders |  | N175;N177 |  |  |  |  | Vector z | 0 | 0 | 0 | 1
B172 | Beam | I-ShapeGirders |  | N176;N178 |  |  |  |  | Vector z | 0 | 0 | 0 | 1
B173 | Beam | I-ShapeGirders |  | N177;N179 |  |  |  |  | Vector z | 0 | 0 | 0 | 1
B174 | Beam | I-ShapeGirders |  | N178;N180 |  |  |  |  | Vector z | 0 | 0 | 0 | 1
B175 | Beam | I-ShapeGirders |  | N179;N181 |  |  |  |  | Vector z | 0 | 0 | 0 | 1
B176 | Beam | I-ShapeGirders |  | N180;N182 |  |  |  |  | Vector z | 0 | 0 | 0 | 1
B177 | Beam | I-ShapeGirders |  | N181;N183 |  |  |  |  | Vector z | 0 | 0 | 0 | 1
B178 | Beam | I-ShapeGirders |  | N182;N184 |  |  |  |  | Vector z | 0 | 0 | 0 | 1
B179 | Beam | I-ShapeGirders |  | N183;N185 |  |  |  |  | Vector z | 0 | 0 | 0 | 1
B180 | Beam | I-ShapeGirders |  | N184;N186 |  |  |  |  | Vector z | 0 | 0 | 0 | 1
B181 | Beam | I-ShapeGirders |  | N185;N187 |  |  |  |  | Vector z | 0 | 0 | 0 | 1
B182 | Beam | I-ShapeGirders |  | N186;N188 |  |  |  |  | Vector z | 0 | 0 | 0 | 1
B183 | Beam | I-ShapeGirders |  | N187;N189 |  |  |  |  | Vector z | 0 | 0 | 0 | 1
B184 | Beam | I-ShapeGirders |  | N188;N190 |  |  |  |  | Vector z | 0 | 0 | 0 | 1
B185 | Beam | I-ShapeGirders |  | N189;N191 |  |  |  |  | Vector z | 0 | 0 | 0 | 1
B186 | Beam | I-ShapeGirders |  | N190;N192 |  |  |  |  | Vector z | 0 | 0 | 0 | 1
B187 | Beam | I-ShapeGirders |  | N191;N193 |  |  |  |  | Vector z | 0 | 0 | 0 | 1
B188 | Beam | I-ShapeGirders |  | N192;N194 |  |  |  |  | Vector z | 0 | 0 | 0 | 1
B189 | Beam | I-ShapeGirders |  | N193;N195 |  |  |  |  | Vector z | 0 | 0 | 0 | 1
B190 | Beam | I-ShapeGirders |  | N194;N196 |  |  |  |  | Vector z | 0 | 0 | 0 | 1
B191 | Beam | I-ShapeGirders |  | N195;N197 |  |  |  |  | Vector z | 0 | 0 | 0 | 1
B192 | Beam | I-ShapeGirders |  | N196;N198 |  |  |  |  | Vector z | 0 | 0 | 0 | 1
B193 | Beam | I-ShapeGirders |  | N197;N199 |  |  |  |  | Vector z | 0 | 0 | 0 | 1
B194 | Beam | I-ShapeGirders |  | N198;N200 |  |  |  |  | Vector z | 0 | 0 | 0 | 1
B195 | Beam | I-ShapeGirders |  | N199;N201 |  |  |  |  | Vector z | 0 | 0 | 0 | 1
B196 | Beam | I-ShapeGirders |  | N200;N202 |  |  |  |  | Vector z | 0 | 0 | 0 | 1
B197 | Beam | I-ShapeGirders |  | N201;N203 |  |  |  |  | Vector z | 0 | 0 | 0 | 1
B198 | Beam | I-ShapeGirders |  | N202;N204 |  |  |  |  | Vector z | 0 | 0 | 0 | 1
B199 | Beam | I-ShapeGirders |  | N203;N167 |  |  |  |  | Vector z | 0 | 0 | 0 | 1
B200 | Beam | I-ShapeGirders |  | N204;N205 |  |  |  |  | Vector z | 0 | 0 | 0 | 1
B201 | Beam | Rigid |  | N1;N206 |  |  |  |  | Vector y | 0 | 0 | 1 | 0
B202 | Beam | Rigid |  | N3;N207 |  |  |  |  | Vector y | 0 | 0 | 1 | 0
B203 | Beam | Rigid |  | N2;N208 |  |  |  |  | Vector y | 0 | 0 | 1 | 0
B204 | Beam | Rigid |  | N4;N209 |  |  |  |  | Vector y | 0 | 0 | 1 | 0
B205 | Beam | Rigid |  | N5;N210 |  |  |  |  | Vector y | 0 | 0 | 1 | 0
B206 | Beam | Rigid |  | N6;N211 |  |  |  |  | Vector y | 0 | 0 | 1 | 0
B207 | Beam | Rigid |  | N7;N212 |  |  |  |  | Vector y | 0 | 0 | 1 | 0
B208 | Beam | Rigid |  | N8;N213 |  |  |  |  | Vector y | 0 | 0 | 1 | 0
B209 | Beam | Rigid |  | N9;N214 |  |  |  |  | Vector y | 0 | 0 | 1 | 0
B210 | Beam | Rigid |  | N10;N215 |  |  |  |  | Vector y | 0 | 0 | 1 | 0
B211 | Beam | Rigid |  | N11;N216 |  |  |  |  | Vector y | 0 | 0 | 1 | 0
B212 | Beam | Rigid |  | N12;N217 |  |  |  |  | Vector y | 0 | 0 | 1 | 0
B213 | Beam | Rigid |  | N13;N218 |  |  |  |  | Vector y | 0 | 0 | 1 | 0
B214 | Beam | Rigid |  | N14;N219 |  |  |  |  | Vector y | 0 | 0 | 1 | 0
B215 | Beam | Rigid |  | N15;N220 |  |  |  |  | Vector y | 0 | 0 | 1 | 0
B216 | Beam | Rigid |  | N16;N221 |  |  |  |  | Vector y | 0 | 0 | 1 | 0
B217 | Beam | Rigid |  | N17;N222 |  |  |  |  | Vector y | 0 | 0 | 1 | 0
B218 | Beam | Rigid |  | N18;N223 |  |  |  |  | Vector y | 0 | 0 | 1 | 0
B219 | Beam | Rigid |  | N19;N224 |  |  |  |  | Vector y | 0 | 0 | 1 | 0
B220 | Beam | Rigid |  | N20;N225 |  |  |  |  | Vector y | 0 | 0 | 1 | 0
B221 | Beam | Rigid |  | N21;N226 |  |  |  |  | Vector y | 0 | 0 | 1 | 0
B222 | Beam | Rigid |  | N22;N227 |  |  |  |  | Vector y | 0 | 0 | 1 | 0
B223 | Beam | Rigid |  | N23;N228 |  |  |  |  | Vector y | 0 | 0 | 1 | 0
B224 | Beam | Rigid |  | N24;N229 |  |  |  |  | Vector y | 0 | 0 | 1 | 0
B225 | Beam | Rigid |  | N25;N230 |  |  |  |  | Vector y | 0 | 0 | 1 | 0
B226 | Beam | Rigid |  | N26;N231 |  |  |  |  | Vector y | 0 | 0 | 1 | 0
B227 | Beam | Rigid |  | N27;N232 |  |  |  |  | Vector y | 0 | 0 | 1 | 0
B228 | Beam | Rigid |  | N28;N233 |  |  |  |  | Vector y | 0 | 0 | 1 | 0
B229 | Beam | Rigid |  | N29;N234 |  |  |  |  | Vector y | 0 | 0 | 1 | 0
B230 | Beam | Rigid |  | N30;N235 |  |  |  |  | Vector y | 0 | 0 | 1 | 0
B231 | Beam | Rigid |  | N31;N236 |  |  |  |  | Vector y | 0 | 0 | 1 | 0
B232 | Beam | Rigid |  | N32;N237 |  |  |  |  | Vector y | 0 | 0 | 1 | 0
B233 | Beam | Rigid |  | N33;N238 |  |  |  |  | Vector y | 0 | 0 | 1 | 0
B234 | Beam | Rigid |  | N34;N239 |  |  |  |  | Vector y | 0 | 0 | 1 | 0
B235 | Beam | Rigid |  | N35;N240 |  |  |  |  | Vector y | 0 | 0 | 1 | 0
B236 | Beam | Rigid |  | N36;N241 |  |  |  |  | Vector y | 0 | 0 | 1 | 0
B237 | Beam | Rigid |  | N37;N242 |  |  |  |  | Vector y | 0 | 0 | 1 | 0
B238 | Beam | Rigid |  | N38;N243 |  |  |  |  | Vector y | 0 | 0 | 1 | 0
B239 | Beam | Rigid |  | N39;N244 |  |  |  |  | Vector y | 0 | 0 | 1 | 0
B240 | Beam | Rigid |  | N40;N245 |  |  |  |  | Vector y | 0 | 0 | 1 | 0
B241 | Beam | Rigid |  | N41;N246 |  |  |  |  | Vector y | 0 | 0 | 1 | 0
B242 | Beam | Rigid |  | N42;N247 |  |  |  |  | Vector y | 0 | 0 | 1 | 0
B243 | Beam | Rigid |  | N44;N248 |  |  |  |  | Vector y | 0 | 0 | 1 | 0
B244 | Beam | Rigid |  | N43;N249 |  |  |  |  | Vector y | 0 | 0 | 1 | 0
B245 | Beam | Rigid |  | N45;N250 |  |  |  |  | Vector y | 0 | 0 | 1 | 0
B246 | Beam | Rigid |  | N46;N251 |  |  |  |  | Vector y | 0 | 0 | 1 | 0
B247 | Beam | Rigid |  | N47;N252 |  |  |  |  | Vector y | 0 | 0 | 1 | 0
B248 | Beam | Rigid |  | N48;N253 |  |  |  |  | Vector y | 0 | 0 | 1 | 0
B249 | Beam | Rigid |  | N49;N254 |  |  |  |  | Vector y | 0 | 0 | 1 | 0
B250 | Beam | Rigid |  | N50;N255 |  |  |  |  | Vector y | 0 | 0 | 1 | 0
B251 | Beam | Rigid |  | N51;N256 |  |  |  |  | Vector y | 0 | 0 | 1 | 0
B252 | Beam | Rigid |  | N52;N257 |  |  |  |  | Vector y | 0 | 0 | 1 | 0
B253 | Beam | Rigid |  | N53;N258 |  |  |  |  | Vector y | 0 | 0 | 1 | 0
B254 | Beam | Rigid |  | N54;N259 |  |  |  |  | Vector y | 0 | 0 | 1 | 0
B255 | Beam | Rigid |  | N55;N260 |  |  |  |  | Vector y | 0 | 0 | 1 | 0
B256 | Beam | Rigid |  | N56;N261 |  |  |  |  | Vector y | 0 | 0 | 1 | 0
B257 | Beam | Rigid |  | N57;N262 |  |  |  |  | Vector y | 0 | 0 | 1 | 0
B258 | Beam | Rigid |  | N58;N263 |  |  |  |  | Vector y | 0 | 0 | 1 | 0
B259 | Beam | Rigid |  | N59;N264 |  |  |  |  | Vector y | 0 | 0 | 1 | 0
B260 | Beam | Rigid |  | N60;N265 |  |  |  |  | Vector y | 0 | 0 | 1 | 0
B261 | Beam | Rigid |  | N61;N266 |  |  |  |  | Vector y | 0 | 0 | 1 | 0
B262 | Beam | Rigid |  | N62;N267 |  |  |  |  | Vector y | 0 | 0 | 1 | 0
B263 | Beam | Rigid |  | N63;N268 |  |  |  |  | Vector y | 0 | 0 | 1 | 0
B264 | Beam | Rigid |  | N64;N269 |  |  |  |  | Vector y | 0 | 0 | 1 | 0
B265 | Beam | Rigid |  | N65;N270 |  |  |  |  | Vector y | 0 | 0 | 1 | 0
B266 | Beam | Rigid |  | N66;N271 |  |  |  |  | Vector y | 0 | 0 | 1 | 0
B267 | Beam | Rigid |  | N67;N272 |  |  |  |  | Vector y | 0 | 0 | 1 | 0
B268 | Beam | Rigid |  | N68;N273 |  |  |  |  | Vector y | 0 | 0 | 1 | 0
B269 | Beam | Rigid |  | N69;N274 |  |  |  |  | Vector y | 0 | 0 | 1 | 0
B270 | Beam | Rigid |  | N70;N275 |  |  |  |  | Vector y | 0 | 0 | 1 | 0
B271 | Beam | Rigid |  | N71;N276 |  |  |  |  | Vector y | 0 | 0 | 1 | 0
B272 | Beam | Rigid |  | N72;N277 |  |  |  |  | Vector y | 0 | 0 | 1 | 0
B273 | Beam | Rigid |  | N73;N278 |  |  |  |  | Vector y | 0 | 0 | 1 | 0
B274 | Beam | Rigid |  | N74;N279 |  |  |  |  | Vector y | 0 | 0 | 1 | 0
B275 | Beam | Rigid |  | N75;N280 |  |  |  |  | Vector y | 0 | 0 | 1 | 0
B276 | Beam | Rigid |  | N76;N281 |  |  |  |  | Vector y | 0 | 0 | 1 | 0
B277 | Beam | Rigid |  | N77;N282 |  |  |  |  | Vector y | 0 | 0 | 1 | 0
B278 | Beam | Rigid |  | N78;N283 |  |  |  |  | Vector y | 0 | 0 | 1 | 0
B279 | Beam | Rigid |  | N79;N284 |  |  |  |  | Vector y | 0 | 0 | 1 | 0
B280 | Beam | Rigid |  | N80;N285 |  |  |  |  | Vector y | 0 | 0 | 1 | 0
B281 | Beam | Rigid |  | N81;N286 |  |  |  |  | Vector y | 0 | 0 | 1 | 0
B282 | Beam | Rigid |  | N82;N287 |  |  |  |  | Vector y | 0 | 0 | 1 | 0
B283 | Beam | Rigid |  | N83;N288 |  |  |  |  | Vector y | 0 | 0 | 1 | 0
B284 | Beam | Rigid |  | N85;N289 |  |  |  |  | Vector y | 0 | 0 | 1 | 0
B285 | Beam | Rigid |  | N84;N290 |  |  |  |  | Vector y | 0 | 0 | 1 | 0
B286 | Beam | Rigid |  | N86;N291 |  |  |  |  | Vector y | 0 | 0 | 1 | 0
B287 | Beam | Rigid |  | N87;N292 |  |  |  |  | Vector y | 0 | 0 | 1 | 0
B288 | Beam | Rigid |  | N88;N293 |  |  |  |  | Vector y | 0 | 0 | 1 | 0
B289 | Beam | Rigid |  | N89;N294 |  |  |  |  | Vector y | 0 | 0 | 1 | 0
B290 | Beam | Rigid |  | N90;N295 |  |  |  |  | Vector y | 0 | 0 | 1 | 0
B291 | Beam | Rigid |  | N91;N296 |  |  |  |  | Vector y | 0 | 0 | 1 | 0
B292 | Beam | Rigid |  | N92;N297 |  |  |  |  | Vector y | 0 | 0 | 1 | 0
B293 | Beam | Rigid |  | N93;N298 |  |  |  |  | Vector y | 0 | 0 | 1 | 0
B294 | Beam | Rigid |  | N94;N299 |  |  |  |  | Vector y | 0 | 0 | 1 | 0
B295 | Beam | Rigid |  | N95;N300 |  |  |  |  | Vector y | 0 | 0 | 1 | 0
B296 | Beam | Rigid |  | N96;N301 |  |  |  |  | Vector y | 0 | 0 | 1 | 0
B297 | Beam | Rigid |  | N97;N302 |  |  |  |  | Vector y | 0 | 0 | 1 | 0
B298 | Beam | Rigid |  | N98;N303 |  |  |  |  | Vector y | 0 | 0 | 1 | 0
B299 | Beam | Rigid |  | N99;N304 |  |  |  |  | Vector y | 0 | 0 | 1 | 0
B300 | Beam | Rigid |  | N100;N305 |  |  |  |  | Vector y | 0 | 0 | 1 | 0
B301 | Beam | Rigid |  | N101;N306 |  |  |  |  | Vector y | 0 | 0 | 1 | 0
B302 | Beam | Rigid |  | N102;N307 |  |  |  |  | Vector y | 0 | 0 | 1 | 0
B303 | Beam | Rigid |  | N103;N308 |  |  |  |  | Vector y | 0 | 0 | 1 | 0
B304 | Beam | Rigid |  | N104;N309 |  |  |  |  | Vector y | 0 | 0 | 1 | 0
B305 | Beam | Rigid |  | N105;N310 |  |  |  |  | Vector y | 0 | 0 | 1 | 0
B306 | Beam | Rigid |  | N106;N311 |  |  |  |  | Vector y | 0 | 0 | 1 | 0
B307 | Beam | Rigid |  | N107;N312 |  |  |  |  | Vector y | 0 | 0 | 1 | 0
B308 | Beam | Rigid |  | N108;N313 |  |  |  |  | Vector y | 0 | 0 | 1 | 0
B309 | Beam | Rigid |  | N109;N314 |  |  |  |  | Vector y | 0 | 0 | 1 | 0
B310 | Beam | Rigid |  | N110;N315 |  |  |  |  | Vector y | 0 | 0 | 1 | 0
B311 | Beam | Rigid |  | N111;N316 |  |  |  |  | Vector y | 0 | 0 | 1 | 0
B312 | Beam | Rigid |  | N112;N317 |  |  |  |  | Vector y | 0 | 0 | 1 | 0
B313 | Beam | Rigid |  | N113;N318 |  |  |  |  | Vector y | 0 | 0 | 1 | 0
B314 | Beam | Rigid |  | N114;N319 |  |  |  |  | Vector y | 0 | 0 | 1 | 0
B315 | Beam | Rigid |  | N115;N320 |  |  |  |  | Vector y | 0 | 0 | 1 | 0
B316 | Beam | Rigid |  | N116;N321 |  |  |  |  | Vector y | 0 | 0 | 1 | 0
B317 | Beam | Rigid |  | N117;N322 |  |  |  |  | Vector y | 0 | 0 | 1 | 0
B318 | Beam | Rigid |  | N118;N323 |  |  |  |  | Vector y | 0 | 0 | 1 | 0
B319 | Beam | Rigid |  | N119;N324 |  |  |  |  | Vector y | 0 | 0 | 1 | 0
B320 | Beam | Rigid |  | N120;N325 |  |  |  |  | Vector y | 0 | 0 | 1 | 0
B321 | Beam | Rigid |  | N121;N326 |  |  |  |  | Vector y | 0 | 0 | 1 | 0
B322 | Beam | Rigid |  | N122;N327 |  |  |  |  | Vector y | 0 | 0 | 1 | 0
B323 | Beam | Rigid |  | N123;N328 |  |  |  |  | Vector y | 0 | 0 | 1 | 0
B324 | Beam | Rigid |  | N124;N329 |  |  |  |  | Vector y | 0 | 0 | 1 | 0
B325 | Beam | Rigid |  | N126;N330 |  |  |  |  | Vector y | 0 | 0 | 1 | 0
B326 | Beam | Rigid |  | N125;N331 |  |  |  |  | Vector y | 0 | 0 | 1 | 0
B327 | Beam | Rigid |  | N127;N332 |  |  |  |  | Vector y | 0 | 0 | 1 | 0
B328 | Beam | Rigid |  | N128;N333 |  |  |  |  | Vector y | 0 | 0 | 1 | 0
B329 | Beam | Rigid |  | N129;N334 |  |  |  |  | Vector y | 0 | 0 | 1 | 0
B330 | Beam | Rigid |  | N130;N335 |  |  |  |  | Vector y | 0 | 0 | 1 | 0
B331 | Beam | Rigid |  | N131;N336 |  |  |  |  | Vector y | 0 | 0 | 1 | 0
B332 | Beam | Rigid |  | N132;N337 |  |  |  |  | Vector y | 0 | 0 | 1 | 0
B333 | Beam | Rigid |  | N133;N338 |  |  |  |  | Vector y | 0 | 0 | 1 | 0
B334 | Beam | Rigid |  | N134;N339 |  |  |  |  | Vector y | 0 | 0 | 1 | 0
B335 | Beam | Rigid |  | N135;N340 |  |  |  |  | Vector y | 0 | 0 | 1 | 0
B336 | Beam | Rigid |  | N136;N341 |  |  |  |  | Vector y | 0 | 0 | 1 | 0
B337 | Beam | Rigid |  | N137;N342 |  |  |  |  | Vector y | 0 | 0 | 1 | 0
B338 | Beam | Rigid |  | N138;N343 |  |  |  |  | Vector y | 0 | 0 | 1 | 0
B339 | Beam | Rigid |  | N139;N344 |  |  |  |  | Vector y | 0 | 0 | 1 | 0
B340 | Beam | Rigid |  | N140;N345 |  |  |  |  | Vector y | 0 | 0 | 1 | 0
B341 | Beam | Rigid |  | N141;N346 |  |  |  |  | Vector y | 0 | 0 | 1 | 0
B342 | Beam | Rigid |  | N142;N347 |  |  |  |  | Vector y | 0 | 0 | 1 | 0
B343 | Beam | Rigid |  | N143;N348 |  |  |  |  | Vector y | 0 | 0 | 1 | 0
B344 | Beam | Rigid |  | N144;N349 |  |  |  |  | Vector y | 0 | 0 | 1 | 0
B345 | Beam | Rigid |  | N145;N350 |  |  |  |  | Vector y | 0 | 0 | 1 | 0
B346 | Beam | Rigid |  | N146;N351 |  |  |  |  | Vector y | 0 | 0 | 1 | 0
B347 | Beam | Rigid |  | N147;N352 |  |  |  |  | Vector y | 0 | 0 | 1 | 0
B348 | Beam | Rigid |  | N148;N353 |  |  |  |  | Vector y | 0 | 0 | 1 | 0
B349 | Beam | Rigid |  | N149;N354 |  |  |  |  | Vector y | 0 | 0 | 1 | 0
B350 | Beam | Rigid |  | N150;N355 |  |  |  |  | Vector y | 0 | 0 | 1 | 0
B351 | Beam | Rigid |  | N151;N356 |  |  |  |  | Vector y | 0 | 0 | 1 | 0
B352 | Beam | Rigid |  | N152;N357 |  |  |  |  | Vector y | 0 | 0 | 1 | 0
B353 | Beam | Rigid |  | N153;N358 |  |  |  |  | Vector y | 0 | 0 | 1 | 0
B354 | Beam | Rigid |  | N154;N359 |  |  |  |  | Vector y | 0 | 0 | 1 | 0
B355 | Beam | Rigid |  | N155;N360 |  |  |  |  | Vector y | 0 | 0 | 1 | 0
B356 | Beam | Rigid |  | N156;N361 |  |  |  |  | Vector y | 0 | 0 | 1 | 0
B357 | Beam | Rigid |  | N157;N362 |  |  |  |  | Vector y | 0 | 0 | 1 | 0
B358 | Beam | Rigid |  | N158;N363 |  |  |  |  | Vector y | 0 | 0 | 1 | 0
B359 | Beam | Rigid |  | N159;N364 |  |  |  |  | Vector y | 0 | 0 | 1 | 0
B360 | Beam | Rigid |  | N160;N365 |  |  |  |  | Vector y | 0 | 0 | 1 | 0
B361 | Beam | Rigid |  | N161;N366 |  |  |  |  | Vector y | 0 | 0 | 1 | 0
B362 | Beam | Rigid |  | N162;N367 |  |  |  |  | Vector y | 0 | 0 | 1 | 0
B363 | Beam | Rigid |  | N163;N368 |  |  |  |  | Vector y | 0 | 0 | 1 | 0
B364 | Beam | Rigid |  | N164;N369 |  |  |  |  | Vector y | 0 | 0 | 1 | 0
B365 | Beam | Rigid |  | N165;N370 |  |  |  |  | Vector y | 0 | 0 | 1 | 0
B366 | Beam | Rigid |  | N167;N371 |  |  |  |  | Vector y | 0 | 0 | 1 | 0
B367 | Beam | Rigid |  | N166;N372 |  |  |  |  | Vector y | 0 | 0 | 1 | 0
B368 | Beam | Rigid |  | N168;N373 |  |  |  |  | Vector y | 0 | 0 | 1 | 0
B369 | Beam | Rigid |  | N169;N374 |  |  |  |  | Vector y | 0 | 0 | 1 | 0
B370 | Beam | Rigid |  | N170;N375 |  |  |  |  | Vector y | 0 | 0 | 1 | 0
B371 | Beam | Rigid |  | N171;N376 |  |  |  |  | Vector y | 0 | 0 | 1 | 0
B372 | Beam | Rigid |  | N172;N377 |  |  |  |  | Vector y | 0 | 0 | 1 | 0
B373 | Beam | Rigid |  | N173;N378 |  |  |  |  | Vector y | 0 | 0 | 1 | 0
B374 | Beam | Rigid |  | N174;N379 |  |  |  |  | Vector y | 0 | 0 | 1 | 0
B375 | Beam | Rigid |  | N175;N380 |  |  |  |  | Vector y | 0 | 0 | 1 | 0
B376 | Beam | Rigid |  | N176;N381 |  |  |  |  | Vector y | 0 | 0 | 1 | 0
B377 | Beam | Rigid |  | N177;N382 |  |  |  |  | Vector y | 0 | 0 | 1 | 0
B378 | Beam | Rigid |  | N178;N383 |  |  |  |  | Vector y | 0 | 0 | 1 | 0
B379 | Beam | Rigid |  | N179;N384 |  |  |  |  | Vector y | 0 | 0 | 1 | 0
B380 | Beam | Rigid |  | N180;N385 |  |  |  |  | Vector y | 0 | 0 | 1 | 0
B381 | Beam | Rigid |  | N181;N386 |  |  |  |  | Vector y | 0 | 0 | 1 | 0
B382 | Beam | Rigid |  | N182;N387 |  |  |  |  | Vector y | 0 | 0 | 1 | 0
B383 | Beam | Rigid |  | N183;N388 |  |  |  |  | Vector y | 0 | 0 | 1 | 0
B384 | Beam | Rigid |  | N184;N389 |  |  |  |  | Vector y | 0 | 0 | 1 | 0
B385 | Beam | Rigid |  | N185;N390 |  |  |  |  | Vector y | 0 | 0 | 1 | 0
B386 | Beam | Rigid |  | N186;N391 |  |  |  |  | Vector y | 0 | 0 | 1 | 0
B387 | Beam | Rigid |  | N187;N392 |  |  |  |  | Vector y | 0 | 0 | 1 | 0
B388 | Beam | Rigid |  | N188;N393 |  |  |  |  | Vector y | 0 | 0 | 1 | 0
B389 | Beam | Rigid |  | N189;N394 |  |  |  |  | Vector y | 0 | 0 | 1 | 0
B390 | Beam | Rigid |  | N190;N395 |  |  |  |  | Vector y | 0 | 0 | 1 | 0
B391 | Beam | Rigid |  | N191;N396 |  |  |  |  | Vector y | 0 | 0 | 1 | 0
B392 | Beam | Rigid |  | N192;N397 |  |  |  |  | Vector y | 0 | 0 | 1 | 0
B393 | Beam | Rigid |  | N193;N398 |  |  |  |  | Vector y | 0 | 0 | 1 | 0
B394 | Beam | Rigid |  | N194;N399 |  |  |  |  | Vector y | 0 | 0 | 1 | 0
B395 | Beam | Rigid |  | N195;N400 |  |  |  |  | Vector y | 0 | 0 | 1 | 0
B396 | Beam | Rigid |  | N196;N401 |  |  |  |  | Vector y | 0 | 0 | 1 | 0
B397 | Beam | Rigid |  | N197;N402 |  |  |  |  | Vector y | 0 | 0 | 1 | 0
B398 | Beam | Rigid |  | N198;N403 |  |  |  |  | Vector y | 0 | 0 | 1 | 0
B399 | Beam | Rigid |  | N199;N404 |  |  |  |  | Vector y | 0 | 0 | 1 | 0
B400 | Beam | Rigid |  | N200;N405 |  |  |  |  | Vector y | 0 | 0 | 1 | 0
B401 | Beam | Rigid |  | N201;N406 |  |  |  |  | Vector y | 0 | 0 | 1 | 0
B402 | Beam | Rigid |  | N202;N407 |  |  |  |  | Vector y | 0 | 0 | 1 | 0
B403 | Beam | Rigid |  | N203;N408 |  |  |  |  | Vector y | 0 | 0 | 1 | 0
B404 | Beam | Rigid |  | N204;N409 |  |  |  |  | Vector y | 0 | 0 | 1 | 0
B405 | Beam | Rigid |  | N205;N410 |  |  |  |  | Vector y | 0 | 0 | 1 | 0

## StructuralMaterial
Name | Type | Subtype | Quality | Unit mass [kg/m3] | E modulus [MPa] | G modulus [MPa] | Poisson Coefficient | Thermal expansion [1/K] | Design properties | Id
C40/50 | Concrete |  |  | 2500 | 35000 |  | 0.2
S355 | Steel |  |  | 7800 | 210000 |  | 0.3
Rigid | Steel |  |  | 0 | 100000000 |  | 0

## StructuralPointConnection
Name | Coordinate X [m] | Coordinate Y [m] | Coordinate Z [m] | Id
N1 | 0 | -3.3975e-16 | -1.4389e-15
N2 | 1 | -3.3975e-16 | -1.4389e-15
N3 | 20 | -3.3975e-16 | -1.4389e-15
N4 | 21 | -3.3975e-16 | -1.4389e-15
N5 | 2 | -3.3975e-16 | -1.4389e-15
N6 | 22 | -3.3975e-16 | -1.4389e-15
N7 | 3 | -3.3975e-16 | -1.4389e-15
N8 | 23 | -3.3975e-16 | -1.4389e-15
N9 | 4 | -3.3975e-16 | -1.4389e-15
N10 | 24 | -3.3975e-16 | -1.4389e-15
N11 | 5 | -3.3975e-16 | -1.4389e-15
N12 | 25 | -3.3975e-16 | -1.4389e-15
N13 | 6 | -3.3975e-16 | -1.4389e-15
N14 | 26 | -3.3975e-16 | -1.4389e-15
N15 | 7 | -3.3975e-16 | -1.4389e-15
N16 | 27 | -3.3975e-16 | -1.4389e-15
N17 | 8 | -3.3975e-16 | -1.4389e-15
N18 | 28 | -3.3975e-16 | -1.4389e-15
N19 | 9 | -3.3975e-16 | -1.4389e-15
N20 | 29 | -3.3975e-16 | -1.4389e-15
N21 | 10 | -3.3975e-16 | -1.4389e-15
N22 | 30 | -3.3975e-16 | -1.4389e-15
N23 | 11 | -3.3975e-16 | -1.4389e-15
N24 | 31 | -3.3975e-16 | -1.4389e-15
N25 | 12 | -3.3975e-16 | -1.4389e-15
N26 | 32 | -3.3975e-16 | -1.4389e-15
N27 | 13 | -3.3975e-16 | -1.4389e-15
N28 | 33 | -3.3975e-16 | -1.4389e-15
N29 | 14 | -3.3975e-16 | -1.4389e-15
N30 | 34 | -3.3975e-16 | -1.4389e-15
N31 | 15 | -3.3975e-16 | -1.4389e-15
N32 | 35 | -3.3975e-16 | -1.4389e-15
N33 | 16 | -3.3975e-16 | -1.4389e-15
N34 | 36 | -3.3975e-16 | -1.4389e-15
N35 | 17 | -3.3975e-16 | -1.4389e-15
N36 | 37 | -3.3975e-16 | -1.4389e-15
N37 | 18 | -3.3975e-16 | -1.4389e-15
N38 | 38 | -3.3975e-16 | -1.4389e-15
N39 | 19 | -3.3975e-16 | -1.4389e-15
N40 | 39 | -3.3975e-16 | -1.4389e-15
N41 | 40 | -3.3975e-16 | -1.4389e-15
N42 | 0 | 2.1 | -1.4389e-15
N43 | 1 | 2.1 | -1.4389e-15
N44 | 20 | 2.1 | -1.4389e-15
N45 | 21 | 2.1 | -1.4389e-15
N46 | 2 | 2.1 | -1.4389e-15
N47 | 22 | 2.1 | -1.4389e-15
N48 | 3 | 2.1 | -1.4389e-15
N49 | 23 | 2.1 | -1.4389e-15
N50 | 4 | 2.1 | -1.4389e-15
N51 | 24 | 2.1 | -1.4389e-15
N52 | 5 | 2.1 | -1.4389e-15
N53 | 25 | 2.1 | -1.4389e-15
N54 | 6 | 2.1 | -1.4389e-15
N55 | 26 | 2.1 | -1.4389e-15
N56 | 7 | 2.1 | -1.4389e-15
N57 | 27 | 2.1 | -1.4389e-15
N58 | 8 | 2.1 | -1.4389e-15
N59 | 28 | 2.1 | -1.4389e-15
N60 | 9 | 2.1 | -1.4389e-15
N61 | 29 | 2.1 | -1.4389e-15
N62 | 10 | 2.1 | -1.4389e-15
N63 | 30 | 2.1 | -1.4389e-15
N64 | 11 | 2.1 | -1.4389e-15
N65 | 31 | 2.1 | -1.4389e-15
N66 | 12 | 2.1 | -1.4389e-15
N67 | 32 | 2.1 | -1.4389e-15
N68 | 13 | 2.1 | -1.4389e-15
N69 | 33 | 2.1 | -1.4389e-15
N70 | 14 | 2.1 | -1.4389e-15
N71 | 34 | 2.1 | -1.4389e-15
N72 | 15 | 2.1 | -1.4389e-15
N73 | 35 | 2.1 | -1.4389e-15
N74 | 16 | 2.1 | -1.4389e-15
N75 | 36 | 2.1 | -1.4389e-15
N76 | 17 | 2.1 | -1.4389e-15
N77 | 37 | 2.1 | -1.4389e-15
N78 | 18 | 2.1 | -1.4389e-15
N79 | 38 | 2.1 | -1.4389e-15
N80 | 19 | 2.1 | -1.4389e-15
N81 | 39 | 2.1 | -1.4389e-15
N82 | 40 | 2.1 | -1.4389e-15
N83 | 0 | 4.2 | -1.4389e-15
N84 | 1 | 4.2 | -1.4389e-15
N85 | 20 | 4.2 | -1.4389e-15
N86 | 21 | 4.2 | -1.4389e-15
N87 | 2 | 4.2 | -1.4389e-15
N88 | 22 | 4.2 | -1.4389e-15
N89 | 3 | 4.2 | -1.4389e-15
N90 | 23 | 4.2 | -1.4389e-15
N91 | 4 | 4.2 | -1.4389e-15
N92 | 24 | 4.2 | -1.4389e-15
N93 | 5 | 4.2 | -1.4389e-15
N94 | 25 | 4.2 | -1.4389e-15
N95 | 6 | 4.2 | -1.4389e-15
N96 | 26 | 4.2 | -1.4389e-15
N97 | 7 | 4.2 | -1.4389e-15
N98 | 27 | 4.2 | -1.4389e-15
N99 | 8 | 4.2 | -1.4389e-15
N100 | 28 | 4.2 | -1.4389e-15
N101 | 9 | 4.2 | -1.4389e-15
N102 | 29 | 4.2 | -1.4389e-15
N103 | 10 | 4.2 | -1.4389e-15
N104 | 30 | 4.2 | -1.4389e-15
N105 | 11 | 4.2 | -1.4389e-15
N106 | 31 | 4.2 | -1.4389e-15
N107 | 12 | 4.2 | -1.4389e-15
N108 | 32 | 4.2 | -1.4389e-15
N109 | 13 | 4.2 | -1.4389e-15
N110 | 33 | 4.2 | -1.4389e-15
N111 | 14 | 4.2 | -1.4389e-15
N112 | 34 | 4.2 | -1.4389e-15
N113 | 15 | 4.2 | -1.4389e-15
N114 | 35 | 4.2 | -1.4389e-15
N115 | 16 | 4.2 | -1.4389e-15
N116 | 36 | 4.2 | -1.4389e-15
N117 | 17 | 4.2 | -1.4389e-15
N118 | 37 | 4.2 | -1.4389e-15
N119 | 18 | 4.2 | -1.4389e-15
N120 | 38 | 4.2 | -1.4389e-15
N121 | 19 | 4.2 | -1.4389e-15
N122 | 39 | 4.2 | -1.4389e-15
N123 | 40 | 4.2 | -1.4389e-15
N124 | 0 | -2.1 | -1.4389e-15
N125 | 1 | -2.1 | -1.4389e-15
N126 | 20 | -2.1 | -1.4389e-15
N127 | 21 | -2.1 | -1.4389e-15
N128 | 2 | -2.1 | -1.4389e-15
N129 | 22 | -2.1 | -1.4389e-15
N130 | 3 | -2.1 | -1.4389e-15
N131 | 23 | -2.1 | -1.4389e-15
N132 | 4 | -2.1 | -1.4389e-15
N133 | 24 | -2.1 | -1.4389e-15
N134 | 5 | -2.1 | -1.4389e-15
N135 | 25 | -2.1 | -1.4389e-15
N136 | 6 | -2.1 | -1.4389e-15
N137 | 26 | -2.1 | -1.4389e-15
N138 | 7 | -2.1 | -1.4389e-15
N139 | 27 | -2.1 | -1.4389e-15
N140 | 8 | -2.1 | -1.4389e-15
N141 | 28 | -2.1 | -1.4389e-15
N142 | 9 | -2.1 | -1.4389e-15
N143 | 29 | -2.1 | -1.4389e-15
N144 | 10 | -2.1 | -1.4389e-15
N145 | 30 | -2.1 | -1.4389e-15
N146 | 11 | -2.1 | -1.4389e-15
N147 | 31 | -2.1 | -1.4389e-15
N148 | 12 | -2.1 | -1.4389e-15
N149 | 32 | -2.1 | -1.4389e-15
N150 | 13 | -2.1 | -1.4389e-15
N151 | 33 | -2.1 | -1.4389e-15
N152 | 14 | -2.1 | -1.4389e-15
N153 | 34 | -2.1 | -1.4389e-15
N154 | 15 | -2.1 | -1.4389e-15
N155 | 35 | -2.1 | -1.4389e-15
N156 | 16 | -2.1 | -1.4389e-15
N157 | 36 | -2.1 | -1.4389e-15
N158 | 17 | -2.1 | -1.4389e-15
N159 | 37 | -2.1 | -1.4389e-15
N160 | 18 | -2.1 | -1.4389e-15
N161 | 38 | -2.1 | -1.4389e-15
N162 | 19 | -2.1 | -1.4389e-15
N163 | 39 | -2.1 | -1.4389e-15
N164 | 40 | -2.1 | -1.4389e-15
N165 | 0 | -4.2 | -1.4389e-15
N166 | 1 | -4.2 | -1.4389e-15
N167 | 20 | -4.2 | -1.4389e-15
N168 | 21 | -4.2 | -1.4389e-15
N169 | 2 | -4.2 | -1.4389e-15
N170 | 22 | -4.2 | -1.4389e-15
N171 | 3 | -4.2 | -1.4389e-15
N172 | 23 | -4.2 | -1.4389e-15
N173 | 4 | -4.2 | -1.4389e-15
N174 | 24 | -4.2 | -1.4389e-15
N175 | 5 | -4.2 | -1.4389e-15
N176 | 25 | -4.2 | -1.4389e-15
N177 | 6 | -4.2 | -1.4389e-15
N178 | 26 | -4.2 | -1.4389e-15
N179 | 7 | -4.2 | -1.4389e-15
N180 | 27 | -4.2 | -1.4389e-15
N181 | 8 | -4.2 | -1.4389e-15
N182 | 28 | -4.2 | -1.4389e-15
N183 | 9 | -4.2 | -1.4389e-15
N184 | 29 | -4.2 | -1.4389e-15
N185 | 10 | -4.2 | -1.4389e-15
N186 | 30 | -4.2 | -1.4389e-15
N187 | 11 | -4.2 | -1.4389e-15
N188 | 31 | -4.2 | -1.4389e-15
N189 | 12 | -4.2 | -1.4389e-15
N190 | 32 | -4.2 | -1.4389e-15
N191 | 13 | -4.2 | -1.4389e-15
N192 | 33 | -4.2 | -1.4389e-15
N193 | 14 | -4.2 | -1.4389e-15
N194 | 34 | -4.2 | -1.4389e-15
N195 | 15 | -4.2 | -1.4389e-15
N196 | 35 | -4.2 | -1.4389e-15
N197 | 16 | -4.2 | -1.4389e-15
N198 | 36 | -4.2 | -1.4389e-15
N199 | 17 | -4.2 | -1.4389e-15
N200 | 37 | -4.2 | -1.4389e-15
N201 | 18 | -4.2 | -1.4389e-15
N202 | 38 | -4.2 | -1.4389e-15
N203 | 19 | -4.2 | -1.4389e-15
N204 | 39 | -4.2 | -1.4389e-15
N205 | 40 | -4.2 | -1.4389e-15
N206 | 0 | -3.3975e-16 | 0.7
N207 | 20 | -3.3975e-16 | 0.7
N208 | 1 | -3.3975e-16 | 0.7
N209 | 21 | -3.3975e-16 | 0.7
N210 | 2 | -3.3975e-16 | 0.7
N211 | 22 | -3.3975e-16 | 0.7
N212 | 3 | -3.3975e-16 | 0.7
N213 | 23 | -3.3975e-16 | 0.7
N214 | 4 | -3.3975e-16 | 0.7
N215 | 24 | -3.3975e-16 | 0.7
N216 | 5 | -3.3975e-16 | 0.7
N217 | 25 | -3.3975e-16 | 0.7
N218 | 6 | -3.3975e-16 | 0.7
N219 | 26 | -3.3975e-16 | 0.7
N220 | 7 | -3.3975e-16 | 0.7
N221 | 27 | -3.3975e-16 | 0.7
N222 | 8 | -3.3975e-16 | 0.7
N223 | 28 | -3.3975e-16 | 0.7
N224 | 9 | -3.3975e-16 | 0.7
N225 | 29 | -3.3975e-16 | 0.7
N226 | 10 | -3.3975e-16 | 0.7
N227 | 30 | -3.3975e-16 | 0.7
N228 | 11 | -3.3975e-16 | 0.7
N229 | 31 | -3.3975e-16 | 0.7
N230 | 12 | -3.3975e-16 | 0.7
N231 | 32 | -3.3975e-16 | 0.7
N232 | 13 | -3.3975e-16 | 0.7
N233 | 33 | -3.3975e-16 | 0.7
N234 | 14 | -3.3975e-16 | 0.7
N235 | 34 | -3.3975e-16 | 0.7
N236 | 15 | -3.3975e-16 | 0.7
N237 | 35 | -3.3975e-16 | 0.7
N238 | 16 | -3.3975e-16 | 0.7
N239 | 36 | -3.3975e-16 | 0.7
N240 | 17 | -3.3975e-16 | 0.7
N241 | 37 | -3.3975e-16 | 0.7
N242 | 18 | -3.3975e-16 | 0.7
N243 | 38 | -3.3975e-16 | 0.7
N244 | 19 | -3.3975e-16 | 0.7
N245 | 39 | -3.3975e-16 | 0.7
N246 | 40 | -3.3975e-16 | 0.7
N247 | 0 | 2.1 | 0.7
N248 | 20 | 2.1 | 0.7
N249 | 1 | 2.1 | 0.7
N250 | 21 | 2.1 | 0.7
N251 | 2 | 2.1 | 0.7
N252 | 22 | 2.1 | 0.7
N253 | 3 | 2.1 | 0.7
N254 | 23 | 2.1 | 0.7
N255 | 4 | 2.1 | 0.7
N256 | 24 | 2.1 | 0.7
N257 | 5 | 2.1 | 0.7
N258 | 25 | 2.1 | 0.7
N259 | 6 | 2.1 | 0.7
N260 | 26 | 2.1 | 0.7
N261 | 7 | 2.1 | 0.7
N262 | 27 | 2.1 | 0.7
N263 | 8 | 2.1 | 0.7
N264 | 28 | 2.1 | 0.7
N265 | 9 | 2.1 | 0.7
N266 | 29 | 2.1 | 0.7
N267 | 10 | 2.1 | 0.7
N268 | 30 | 2.1 | 0.7
N269 | 11 | 2.1 | 0.7
N270 | 31 | 2.1 | 0.7
N271 | 12 | 2.1 | 0.7
N272 | 32 | 2.1 | 0.7
N273 | 13 | 2.1 | 0.7
N274 | 33 | 2.1 | 0.7
N275 | 14 | 2.1 | 0.7
N276 | 34 | 2.1 | 0.7
N277 | 15 | 2.1 | 0.7
N278 | 35 | 2.1 | 0.7
N279 | 16 | 2.1 | 0.7
N280 | 36 | 2.1 | 0.7
N281 | 17 | 2.1 | 0.7
N282 | 37 | 2.1 | 0.7
N283 | 18 | 2.1 | 0.7
N284 | 38 | 2.1 | 0.7
N285 | 19 | 2.1 | 0.7
N286 | 39 | 2.1 | 0.7
N287 | 40 | 2.1 | 0.7
N288 | 0 | 4.2 | 0.7
N289 | 20 | 4.2 | 0.7
N290 | 1 | 4.2 | 0.7
N291 | 21 | 4.2 | 0.7
N292 | 2 | 4.2 | 0.7
N293 | 22 | 4.2 | 0.7
N294 | 3 | 4.2 | 0.7
N295 | 23 | 4.2 | 0.7
N296 | 4 | 4.2 | 0.7
N297 | 24 | 4.2 | 0.7
N298 | 5 | 4.2 | 0.7
N299 | 25 | 4.2 | 0.7
N300 | 6 | 4.2 | 0.7
N301 | 26 | 4.2 | 0.7
N302 | 7 | 4.2 | 0.7
N303 | 27 | 4.2 | 0.7
N304 | 8 | 4.2 | 0.7
N305 | 28 | 4.2 | 0.7
N306 | 9 | 4.2 | 0.7
N307 | 29 | 4.2 | 0.7
N308 | 10 | 4.2 | 0.7
N309 | 30 | 4.2 | 0.7
N310 | 11 | 4.2 | 0.7
N311 | 31 | 4.2 | 0.7
N312 | 12 | 4.2 | 0.7
N313 | 32 | 4.2 | 0.7
N314 | 13 | 4.2 | 0.7
N315 | 33 | 4.2 | 0.7
N316 | 14 | 4.2 | 0.7
N317 | 34 | 4.2 | 0.7
N318 | 15 | 4.2 | 0.7
N319 | 35 | 4.2 | 0.7
N320 | 16 | 4.2 | 0.7
N321 | 36 | 4.2 | 0.7
N322 | 17 | 4.2 | 0.7
N323 | 37 | 4.2 | 0.7
N324 | 18 | 4.2 | 0.7
N325 | 38 | 4.2 | 0.7
N326 | 19 | 4.2 | 0.7
N327 | 39 | 4.2 | 0.7
N328 | 40 | 4.2 | 0.7
N329 | 0 | -2.1 | 0.7
N330 | 20 | -2.1 | 0.7
N331 | 1 | -2.1 | 0.7
N332 | 21 | -2.1 | 0.7
N333 | 2 | -2.1 | 0.7
N334 | 22 | -2.1 | 0.7
N335 | 3 | -2.1 | 0.7
N336 | 23 | -2.1 | 0.7
N337 | 4 | -2.1 | 0.7
N338 | 24 | -2.1 | 0.7
N339 | 5 | -2.1 | 0.7
N340 | 25 | -2.1 | 0.7
N341 | 6 | -2.1 | 0.7
N342 | 26 | -2.1 | 0.7
N343 | 7 | -2.1 | 0.7
N344 | 27 | -2.1 | 0.7
N345 | 8 | -2.1 | 0.7
N346 | 28 | -2.1 | 0.7
N347 | 9 | -2.1 | 0.7
N348 | 29 | -2.1 | 0.7
N349 | 10 | -2.1 | 0.7
N350 | 30 | -2.1 | 0.7
N351 | 11 | -2.1 | 0.7
N352 | 31 | -2.1 | 0.7
N353 | 12 | -2.1 | 0.7
N354 | 32 | -2.1 | 0.7
N355 | 13 | -2.1 | 0.7
N356 | 33 | -2.1 | 0.7
N357 | 14 | -2.1 | 0.7
N358 | 34 | -2.1 | 0.7
N359 | 15 | -2.1 | 0.7
N360 | 35 | -2.1 | 0.7
N361 | 16 | -2.1 | 0.7
N362 | 36 | -2.1 | 0.7
N363 | 17 | -2.1 | 0.7
N364 | 37 | -2.1 | 0.7
N365 | 18 | -2.1 | 0.7
N366 | 38 | -2.1 | 0.7
N367 | 19 | -2.1 | 0.7
N368 | 39 | -2.1 | 0.7
N369 | 40 | -2.1 | 0.7
N370 | 0 | -4.2 | 0.7
N371 | 20 | -4.2 | 0.7
N372 | 1 | -4.2 | 0.7
N373 | 21 | -4.2 | 0.7
N374 | 2 | -4.2 | 0.7
N375 | 22 | -4.2 | 0.7
N376 | 3 | -4.2 | 0.7
N377 | 23 | -4.2 | 0.7
N378 | 4 | -4.2 | 0.7
N379 | 24 | -4.2 | 0.7
N380 | 5 | -4.2 | 0.7
N381 | 25 | -4.2 | 0.7
N382 | 6 | -4.2 | 0.7
N383 | 26 | -4.2 | 0.7
N384 | 7 | -4.2 | 0.7
N385 | 27 | -4.2 | 0.7
N386 | 8 | -4.2 | 0.7
N387 | 28 | -4.2 | 0.7
N388 | 9 | -4.2 | 0.7
N389 | 29 | -4.2 | 0.7
N390 | 10 | -4.2 | 0.7
N391 | 30 | -4.2 | 0.7
N392 | 11 | -4.2 | 0.7
N393 | 31 | -4.2 | 0.7
N394 | 12 | -4.2 | 0.7
N395 | 32 | -4.2 | 0.7
N396 | 13 | -4.2 | 0.7
N397 | 33 | -4.2 | 0.7
N398 | 14 | -4.2 | 0.7
N399 | 34 | -4.2 | 0.7
N400 | 15 | -4.2 | 0.7
N401 | 35 | -4.2 | 0.7
N402 | 16 | -4.2 | 0.7
N403 | 36 | -4.2 | 0.7
N404 | 17 | -4.2 | 0.7
N405 | 37 | -4.2 | 0.7
N406 | 18 | -4.2 | 0.7
N407 | 38 | -4.2 | 0.7
N408 | 19 | -4.2 | 0.7
N409 | 39 | -4.2 | 0.7
N410 | 40 | -4.2 | 0.7
N411 | 1 | -6 | 0.7
N412 | 1 | -5.1 | 0.7
N413 | 0 | -5.1 | 0.7
N414 | 0 | -6 | 0.7
N415 | 21 | -6 | 0.7
N416 | 21 | -5.1 | 0.7
N417 | 20 | -5.1 | 0.7
N418 | 20 | -6 | 0.7
N419 | 1 | -3.15 | 0.7
N420 | 0 | -3.15 | 0.7
N421 | 21 | -3.15 | 0.7
N422 | 20 | -3.15 | 0.7
N423 | 1 | -1.05 | 0.7
N424 | 0 | -1.05 | 0.7
N425 | 21 | -1.05 | 0.7
N426 | 20 | -1.05 | 0.7
N427 | 1 | 0 | 0.7
N428 | 0 | 0 | 0.7
N429 | 21 | 0 | 0.7
N430 | 20 | 0 | 0.7
N431 | 1 | 1.05 | 0.7
N432 | 0 | 1.05 | 0.7
N433 | 21 | 1.05 | 0.7
N434 | 20 | 1.05 | 0.7
N435 | 1 | 3.15 | 0.7
N436 | 0 | 3.15 | 0.7
N437 | 21 | 3.15 | 0.7
N438 | 20 | 3.15 | 0.7
N439 | 1 | 5.1 | 0.7
N440 | 0 | 5.1 | 0.7
N441 | 21 | 5.1 | 0.7
N442 | 20 | 5.1 | 0.7
N443 | 1 | 6 | 0.7
N444 | 0 | 6 | 0.7
N445 | 21 | 6 | 0.7
N446 | 20 | 6 | 0.7
N447 | 2 | -6 | 0.7
N448 | 2 | -5.1 | 0.7
N449 | 22 | -6 | 0.7
N450 | 22 | -5.1 | 0.7
N451 | 2 | -3.15 | 0.7
N452 | 22 | -3.15 | 0.7
N453 | 2 | -1.05 | 0.7
N454 | 22 | -1.05 | 0.7
N455 | 2 | 0 | 0.7
N456 | 22 | 0 | 0.7
N457 | 2 | 1.05 | 0.7
N458 | 22 | 1.05 | 0.7
N459 | 2 | 3.15 | 0.7
N460 | 22 | 3.15 | 0.7
N461 | 2 | 5.1 | 0.7
N462 | 22 | 5.1 | 0.7
N463 | 2 | 6 | 0.7
N464 | 22 | 6 | 0.7
N465 | 3 | -6 | 0.7
N466 | 3 | -5.1 | 0.7
N467 | 23 | -6 | 0.7
N468 | 23 | -5.1 | 0.7
N469 | 3 | -3.15 | 0.7
N470 | 23 | -3.15 | 0.7
N471 | 3 | -1.05 | 0.7
N472 | 23 | -1.05 | 0.7
N473 | 3 | 0 | 0.7
N474 | 23 | 0 | 0.7
N475 | 3 | 1.05 | 0.7
N476 | 23 | 1.05 | 0.7
N477 | 3 | 3.15 | 0.7
N478 | 23 | 3.15 | 0.7
N479 | 3 | 5.1 | 0.7
N480 | 23 | 5.1 | 0.7
N481 | 3 | 6 | 0.7
N482 | 23 | 6 | 0.7
N483 | 4 | -6 | 0.7
N484 | 4 | -5.1 | 0.7
N485 | 24 | -6 | 0.7
N486 | 24 | -5.1 | 0.7
N487 | 4 | -3.15 | 0.7
N488 | 24 | -3.15 | 0.7
N489 | 4 | -1.05 | 0.7
N490 | 24 | -1.05 | 0.7
N491 | 4 | 0 | 0.7
N492 | 24 | 0 | 0.7
N493 | 4 | 1.05 | 0.7
N494 | 24 | 1.05 | 0.7
N495 | 4 | 3.15 | 0.7
N496 | 24 | 3.15 | 0.7
N497 | 4 | 5.1 | 0.7
N498 | 24 | 5.1 | 0.7
N499 | 4 | 6 | 0.7
N500 | 24 | 6 | 0.7
N501 | 5 | -6 | 0.7
N502 | 5 | -5.1 | 0.7
N503 | 25 | -6 | 0.7
N504 | 25 | -5.1 | 0.7
N505 | 5 | -3.15 | 0.7
N506 | 25 | -3.15 | 0.7
N507 | 5 | -1.05 | 0.7
N508 | 25 | -1.05 | 0.7
N509 | 5 | 0 | 0.7
N510 | 25 | 0 | 0.7
N511 | 5 | 1.05 | 0.7
N512 | 25 | 1.05 | 0.7
N513 | 5 | 3.15 | 0.7
N514 | 25 | 3.15 | 0.7
N515 | 5 | 5.1 | 0.7
N516 | 25 | 5.1 | 0.7
N517 | 5 | 6 | 0.7
N518 | 25 | 6 | 0.7
N519 | 6 | -6 | 0.7
N520 | 6 | -5.1 | 0.7
N521 | 26 | -6 | 0.7
N522 | 26 | -5.1 | 0.7
N523 | 6 | -3.15 | 0.7
N524 | 26 | -3.15 | 0.7
N525 | 6 | -1.05 | 0.7
N526 | 26 | -1.05 | 0.7
N527 | 6 | 0 | 0.7
N528 | 26 | 0 | 0.7
N529 | 6 | 1.05 | 0.7
N530 | 26 | 1.05 | 0.7
N531 | 6 | 3.15 | 0.7
N532 | 26 | 3.15 | 0.7
N533 | 6 | 5.1 | 0.7
N534 | 26 | 5.1 | 0.7
N535 | 6 | 6 | 0.7
N536 | 26 | 6 | 0.7
N537 | 7 | -6 | 0.7
N538 | 7 | -5.1 | 0.7
N539 | 27 | -6 | 0.7
N540 | 27 | -5.1 | 0.7
N541 | 7 | -3.15 | 0.7
N542 | 27 | -3.15 | 0.7
N543 | 7 | -1.05 | 0.7
N544 | 27 | -1.05 | 0.7
N545 | 7 | 0 | 0.7
N546 | 27 | 0 | 0.7
N547 | 7 | 1.05 | 0.7
N548 | 27 | 1.05 | 0.7
N549 | 7 | 3.15 | 0.7
N550 | 27 | 3.15 | 0.7
N551 | 7 | 5.1 | 0.7
N552 | 27 | 5.1 | 0.7
N553 | 7 | 6 | 0.7
N554 | 27 | 6 | 0.7
N555 | 8 | -6 | 0.7
N556 | 8 | -5.1 | 0.7
N557 | 28 | -6 | 0.7
N558 | 28 | -5.1 | 0.7
N559 | 8 | -3.15 | 0.7
N560 | 28 | -3.15 | 0.7
N561 | 8 | -1.05 | 0.7
N562 | 28 | -1.05 | 0.7
N563 | 8 | 0 | 0.7
N564 | 28 | 0 | 0.7
N565 | 8 | 1.05 | 0.7
N566 | 28 | 1.05 | 0.7
N567 | 8 | 3.15 | 0.7
N568 | 28 | 3.15 | 0.7
N569 | 8 | 5.1 | 0.7
N570 | 28 | 5.1 | 0.7
N571 | 8 | 6 | 0.7
N572 | 28 | 6 | 0.7
N573 | 9 | -6 | 0.7
N574 | 9 | -5.1 | 0.7
N575 | 29 | -6 | 0.7
N576 | 29 | -5.1 | 0.7
N577 | 9 | -3.15 | 0.7
N578 | 29 | -3.15 | 0.7
N579 | 9 | -1.05 | 0.7
N580 | 29 | -1.05 | 0.7
N581 | 9 | 0 | 0.7
N582 | 29 | 0 | 0.7
N583 | 9 | 1.05 | 0.7
N584 | 29 | 1.05 | 0.7
N585 | 9 | 3.15 | 0.7
N586 | 29 | 3.15 | 0.7
N587 | 9 | 5.1 | 0.7
N588 | 29 | 5.1 | 0.7
N589 | 9 | 6 | 0.7
N590 | 29 | 6 | 0.7
N591 | 10 | -6 | 0.7
N592 | 10 | -5.1 | 0.7
N593 | 30 | -6 | 0.7
N594 | 30 | -5.1 | 0.7
N595 | 10 | -3.15 | 0.7
N596 | 30 | -3.15 | 0.7
N597 | 10 | -1.05 | 0.7
N598 | 30 | -1.05 | 0.7
N599 | 10 | 0 | 0.7
N600 | 30 | 0 | 0.7
N601 | 10 | 1.05 | 0.7
N602 | 30 | 1.05 | 0.7
N603 | 10 | 3.15 | 0.7
N604 | 30 | 3.15 | 0.7
N605 | 10 | 5.1 | 0.7
N606 | 30 | 5.1 | 0.7
N607 | 10 | 6 | 0.7
N608 | 30 | 6 | 0.7
N609 | 11 | -6 | 0.7
N610 | 11 | -5.1 | 0.7
N611 | 31 | -6 | 0.7
N612 | 31 | -5.1 | 0.7
N613 | 11 | -3.15 | 0.7
N614 | 31 | -3.15 | 0.7
N615 | 11 | -1.05 | 0.7
N616 | 31 | -1.05 | 0.7
N617 | 11 | 0 | 0.7
N618 | 31 | 0 | 0.7
N619 | 11 | 1.05 | 0.7
N620 | 31 | 1.05 | 0.7
N621 | 11 | 3.15 | 0.7
N622 | 31 | 3.15 | 0.7
N623 | 11 | 5.1 | 0.7
N624 | 31 | 5.1 | 0.7
N625 | 11 | 6 | 0.7
N626 | 31 | 6 | 0.7
N627 | 12 | -6 | 0.7
N628 | 12 | -5.1 | 0.7
N629 | 32 | -6 | 0.7
N630 | 32 | -5.1 | 0.7
N631 | 12 | -3.15 | 0.7
N632 | 32 | -3.15 | 0.7
N633 | 12 | -1.05 | 0.7
N634 | 32 | -1.05 | 0.7
N635 | 12 | 0 | 0.7
N636 | 32 | 0 | 0.7
N637 | 12 | 1.05 | 0.7
N638 | 32 | 1.05 | 0.7
N639 | 12 | 3.15 | 0.7
N640 | 32 | 3.15 | 0.7
N641 | 12 | 5.1 | 0.7
N642 | 32 | 5.1 | 0.7
N643 | 12 | 6 | 0.7
N644 | 32 | 6 | 0.7
N645 | 13 | -6 | 0.7
N646 | 13 | -5.1 | 0.7
N647 | 33 | -6 | 0.7
N648 | 33 | -5.1 | 0.7
N649 | 13 | -3.15 | 0.7
N650 | 33 | -3.15 | 0.7
N651 | 13 | -1.05 | 0.7
N652 | 33 | -1.05 | 0.7
N653 | 13 | 0 | 0.7
N654 | 33 | 0 | 0.7
N655 | 13 | 1.05 | 0.7
N656 | 33 | 1.05 | 0.7
N657 | 13 | 3.15 | 0.7
N658 | 33 | 3.15 | 0.7
N659 | 13 | 5.1 | 0.7
N660 | 33 | 5.1 | 0.7
N661 | 13 | 6 | 0.7
N662 | 33 | 6 | 0.7
N663 | 14 | -6 | 0.7
N664 | 14 | -5.1 | 0.7
N665 | 34 | -6 | 0.7
N666 | 34 | -5.1 | 0.7
N667 | 14 | -3.15 | 0.7
N668 | 34 | -3.15 | 0.7
N669 | 14 | -1.05 | 0.7
N670 | 34 | -1.05 | 0.7
N671 | 14 | 0 | 0.7
N672 | 34 | 0 | 0.7
N673 | 14 | 1.05 | 0.7
N674 | 34 | 1.05 | 0.7
N675 | 14 | 3.15 | 0.7
N676 | 34 | 3.15 | 0.7
N677 | 14 | 5.1 | 0.7
N678 | 34 | 5.1 | 0.7
N679 | 14 | 6 | 0.7
N680 | 34 | 6 | 0.7
N681 | 15 | -6 | 0.7
N682 | 15 | -5.1 | 0.7
N683 | 35 | -6 | 0.7
N684 | 35 | -5.1 | 0.7
N685 | 15 | -3.15 | 0.7
N686 | 35 | -3.15 | 0.7
N687 | 15 | -1.05 | 0.7
N688 | 35 | -1.05 | 0.7
N689 | 15 | 0 | 0.7
N690 | 35 | 0 | 0.7
N691 | 15 | 1.05 | 0.7
N692 | 35 | 1.05 | 0.7
N693 | 15 | 3.15 | 0.7
N694 | 35 | 3.15 | 0.7
N695 | 15 | 5.1 | 0.7
N696 | 35 | 5.1 | 0.7
N697 | 15 | 6 | 0.7
N698 | 35 | 6 | 0.7
N699 | 16 | -6 | 0.7
N700 | 16 | -5.1 | 0.7
N701 | 36 | -6 | 0.7
N702 | 36 | -5.1 | 0.7
N703 | 16 | -3.15 | 0.7
N704 | 36 | -3.15 | 0.7
N705 | 16 | -1.05 | 0.7
N706 | 36 | -1.05 | 0.7
N707 | 16 | 0 | 0.7
N708 | 36 | 0 | 0.7
N709 | 16 | 1.05 | 0.7
N710 | 36 | 1.05 | 0.7
N711 | 16 | 3.15 | 0.7
N712 | 36 | 3.15 | 0.7
N713 | 16 | 5.1 | 0.7
N714 | 36 | 5.1 | 0.7
N715 | 16 | 6 | 0.7
N716 | 36 | 6 | 0.7
N717 | 17 | -6 | 0.7
N718 | 17 | -5.1 | 0.7
N719 | 37 | -6 | 0.7
N720 | 37 | -5.1 | 0.7
N721 | 17 | -3.15 | 0.7
N722 | 37 | -3.15 | 0.7
N723 | 17 | -1.05 | 0.7
N724 | 37 | -1.05 | 0.7
N725 | 17 | 0 | 0.7
N726 | 37 | 0 | 0.7
N727 | 17 | 1.05 | 0.7
N728 | 37 | 1.05 | 0.7
N729 | 17 | 3.15 | 0.7
N730 | 37 | 3.15 | 0.7
N731 | 17 | 5.1 | 0.7
N732 | 37 | 5.1 | 0.7
N733 | 17 | 6 | 0.7
N734 | 37 | 6 | 0.7
N735 | 18 | -6 | 0.7
N736 | 18 | -5.1 | 0.7
N737 | 38 | -6 | 0.7
N738 | 38 | -5.1 | 0.7
N739 | 18 | -3.15 | 0.7
N740 | 38 | -3.15 | 0.7
N741 | 18 | -1.05 | 0.7
N742 | 38 | -1.05 | 0.7
N743 | 18 | 0 | 0.7
N744 | 38 | 0 | 0.7
N745 | 18 | 1.05 | 0.7
N746 | 38 | 1.05 | 0.7
N747 | 18 | 3.15 | 0.7
N748 | 38 | 3.15 | 0.7
N749 | 18 | 5.1 | 0.7
N750 | 38 | 5.1 | 0.7
N751 | 18 | 6 | 0.7
N752 | 38 | 6 | 0.7
N753 | 19 | -6 | 0.7
N754 | 19 | -5.1 | 0.7
N755 | 39 | -6 | 0.7
N756 | 39 | -5.1 | 0.7
N757 | 19 | -3.15 | 0.7
N758 | 39 | -3.15 | 0.7
N759 | 19 | -1.05 | 0.7
N760 | 39 | -1.05 | 0.7
N761 | 19 | 0 | 0.7
N762 | 39 | 0 | 0.7
N763 | 19 | 1.05 | 0.7
N764 | 39 | 1.05 | 0.7
N765 | 19 | 3.15 | 0.7
N766 | 39 | 3.15 | 0.7
N767 | 19 | 5.1 | 0.7
N768 | 39 | 5.1 | 0.7
N769 | 19 | 6 | 0.7
N770 | 39 | 6 | 0.7
N771 | 40 | -6 | 0.7
N772 | 40 | -5.1 | 0.7
N773 | 40 | -3.15 | 0.7
N774 | 40 | -1.05 | 0.7
N775 | 40 | 0 | 0.7
N776 | 40 | 1.05 | 0.7
N777 | 40 | 3.15 | 0.7
N778 | 40 | 5.1 | 0.7
N779 | 40 | 6 | 0.7

## StructuralSurfaceMember
Name | Type | Material | Thickness type | Thickness [mm] | System plane at | Nodes | Internal nodes | Edges | Area [m2] | Layer | LCS Type | Coordinate X [m] | Coordinate Y [m] | Coordinate Z [m] | LCS Rotation [deg] | Structural Z Eccentricity [mm] | Analysis Z Eccentricity [mm] | Shape | Behavior in analysis | Color | Parent ID | Id
S406 | Plate | C40/50 | Constant | 200 |  | N411;N412;N413;N414
S407 | Plate | C40/50 | Constant | 200 |  | N415;N416;N417;N418
S408 | Plate | C40/50 | Constant | 200 |  | N412;N372;N370;N413
S409 | Plate | C40/50 | Constant | 200 |  | N416;N373;N371;N417
S410 | Plate | C40/50 | Constant | 200 |  | N372;N419;N420;N370
S411 | Plate | C40/50 | Constant | 200 |  | N373;N421;N422;N371
S412 | Plate | C40/50 | Constant | 200 |  | N419;N331;N329;N420
S413 | Plate | C40/50 | Constant | 200 |  | N421;N332;N330;N422
S414 | Plate | C40/50 | Constant | 200 |  | N331;N423;N424;N329
S415 | Plate | C40/50 | Constant | 200 |  | N332;N425;N426;N330
S416 | Plate | C40/50 | Constant | 200 |  | N423;N427;N428;N424
S417 | Plate | C40/50 | Constant | 200 |  | N425;N429;N430;N426
S418 | Plate | C40/50 | Constant | 200 |  | N427;N431;N432;N428
S419 | Plate | C40/50 | Constant | 200 |  | N429;N433;N434;N430
S420 | Plate | C40/50 | Constant | 200 |  | N431;N249;N247;N432
S421 | Plate | C40/50 | Constant | 200 |  | N433;N250;N248;N434
S422 | Plate | C40/50 | Constant | 200 |  | N249;N435;N436;N247
S423 | Plate | C40/50 | Constant | 200 |  | N250;N437;N438;N248
S424 | Plate | C40/50 | Constant | 200 |  | N435;N290;N288;N436
S425 | Plate | C40/50 | Constant | 200 |  | N437;N291;N289;N438
S426 | Plate | C40/50 | Constant | 200 |  | N290;N439;N440;N288
S427 | Plate | C40/50 | Constant | 200 |  | N291;N441;N442;N289
S428 | Plate | C40/50 | Constant | 200 |  | N439;N443;N444;N440
S429 | Plate | C40/50 | Constant | 200 |  | N441;N445;N446;N442
S430 | Plate | C40/50 | Constant | 200 |  | N447;N448;N412;N411
S431 | Plate | C40/50 | Constant | 200 |  | N449;N450;N416;N415
S432 | Plate | C40/50 | Constant | 200 |  | N448;N374;N372;N412
S433 | Plate | C40/50 | Constant | 200 |  | N450;N375;N373;N416
S434 | Plate | C40/50 | Constant | 200 |  | N374;N451;N419;N372
S435 | Plate | C40/50 | Constant | 200 |  | N375;N452;N421;N373
S436 | Plate | C40/50 | Constant | 200 |  | N451;N333;N331;N419
S437 | Plate | C40/50 | Constant | 200 |  | N452;N334;N332;N421
S438 | Plate | C40/50 | Constant | 200 |  | N333;N453;N423;N331
S439 | Plate | C40/50 | Constant | 200 |  | N334;N454;N425;N332
S440 | Plate | C40/50 | Constant | 200 |  | N453;N455;N427;N423
S441 | Plate | C40/50 | Constant | 200 |  | N454;N456;N429;N425
S442 | Plate | C40/50 | Constant | 200 |  | N455;N457;N431;N427
S443 | Plate | C40/50 | Constant | 200 |  | N456;N458;N433;N429
S444 | Plate | C40/50 | Constant | 200 |  | N457;N251;N249;N431
S445 | Plate | C40/50 | Constant | 200 |  | N458;N252;N250;N433
S446 | Plate | C40/50 | Constant | 200 |  | N251;N459;N435;N249
S447 | Plate | C40/50 | Constant | 200 |  | N252;N460;N437;N250
S448 | Plate | C40/50 | Constant | 200 |  | N459;N292;N290;N435
S449 | Plate | C40/50 | Constant | 200 |  | N460;N293;N291;N437
S450 | Plate | C40/50 | Constant | 200 |  | N292;N461;N439;N290
S451 | Plate | C40/50 | Constant | 200 |  | N293;N462;N441;N291
S452 | Plate | C40/50 | Constant | 200 |  | N461;N463;N443;N439
S453 | Plate | C40/50 | Constant | 200 |  | N462;N464;N445;N441
S454 | Plate | C40/50 | Constant | 200 |  | N465;N466;N448;N447
S455 | Plate | C40/50 | Constant | 200 |  | N467;N468;N450;N449
S456 | Plate | C40/50 | Constant | 200 |  | N466;N376;N374;N448
S457 | Plate | C40/50 | Constant | 200 |  | N468;N377;N375;N450
S458 | Plate | C40/50 | Constant | 200 |  | N376;N469;N451;N374
S459 | Plate | C40/50 | Constant | 200 |  | N377;N470;N452;N375
S460 | Plate | C40/50 | Constant | 200 |  | N469;N335;N333;N451
S461 | Plate | C40/50 | Constant | 200 |  | N470;N336;N334;N452
S462 | Plate | C40/50 | Constant | 200 |  | N335;N471;N453;N333
S463 | Plate | C40/50 | Constant | 200 |  | N336;N472;N454;N334
S464 | Plate | C40/50 | Constant | 200 |  | N471;N473;N455;N453
S465 | Plate | C40/50 | Constant | 200 |  | N472;N474;N456;N454
S466 | Plate | C40/50 | Constant | 200 |  | N473;N475;N457;N455
S467 | Plate | C40/50 | Constant | 200 |  | N474;N476;N458;N456
S468 | Plate | C40/50 | Constant | 200 |  | N475;N253;N251;N457
S469 | Plate | C40/50 | Constant | 200 |  | N476;N254;N252;N458
S470 | Plate | C40/50 | Constant | 200 |  | N253;N477;N459;N251
S471 | Plate | C40/50 | Constant | 200 |  | N254;N478;N460;N252
S472 | Plate | C40/50 | Constant | 200 |  | N477;N294;N292;N459
S473 | Plate | C40/50 | Constant | 200 |  | N478;N295;N293;N460
S474 | Plate | C40/50 | Constant | 200 |  | N294;N479;N461;N292
S475 | Plate | C40/50 | Constant | 200 |  | N295;N480;N462;N293
S476 | Plate | C40/50 | Constant | 200 |  | N479;N481;N463;N461
S477 | Plate | C40/50 | Constant | 200 |  | N480;N482;N464;N462
S478 | Plate | C40/50 | Constant | 200 |  | N483;N484;N466;N465
S479 | Plate | C40/50 | Constant | 200 |  | N485;N486;N468;N467
S480 | Plate | C40/50 | Constant | 200 |  | N484;N378;N376;N466
S481 | Plate | C40/50 | Constant | 200 |  | N486;N379;N377;N468
S482 | Plate | C40/50 | Constant | 200 |  | N378;N487;N469;N376
S483 | Plate | C40/50 | Constant | 200 |  | N379;N488;N470;N377
S484 | Plate | C40/50 | Constant | 200 |  | N487;N337;N335;N469
S485 | Plate | C40/50 | Constant | 200 |  | N488;N338;N336;N470
S486 | Plate | C40/50 | Constant | 200 |  | N337;N489;N471;N335
S487 | Plate | C40/50 | Constant | 200 |  | N338;N490;N472;N336
S488 | Plate | C40/50 | Constant | 200 |  | N489;N491;N473;N471
S489 | Plate | C40/50 | Constant | 200 |  | N490;N492;N474;N472
S490 | Plate | C40/50 | Constant | 200 |  | N491;N493;N475;N473
S491 | Plate | C40/50 | Constant | 200 |  | N492;N494;N476;N474
S492 | Plate | C40/50 | Constant | 200 |  | N493;N255;N253;N475
S493 | Plate | C40/50 | Constant | 200 |  | N494;N256;N254;N476
S494 | Plate | C40/50 | Constant | 200 |  | N255;N495;N477;N253
S495 | Plate | C40/50 | Constant | 200 |  | N256;N496;N478;N254
S496 | Plate | C40/50 | Constant | 200 |  | N495;N296;N294;N477
S497 | Plate | C40/50 | Constant | 200 |  | N496;N297;N295;N478
S498 | Plate | C40/50 | Constant | 200 |  | N296;N497;N479;N294
S499 | Plate | C40/50 | Constant | 200 |  | N297;N498;N480;N295
S500 | Plate | C40/50 | Constant | 200 |  | N497;N499;N481;N479
S501 | Plate | C40/50 | Constant | 200 |  | N498;N500;N482;N480
S502 | Plate | C40/50 | Constant | 200 |  | N501;N502;N484;N483
S503 | Plate | C40/50 | Constant | 200 |  | N503;N504;N486;N485
S504 | Plate | C40/50 | Constant | 200 |  | N502;N380;N378;N484
S505 | Plate | C40/50 | Constant | 200 |  | N504;N381;N379;N486
S506 | Plate | C40/50 | Constant | 200 |  | N380;N505;N487;N378
S507 | Plate | C40/50 | Constant | 200 |  | N381;N506;N488;N379
S508 | Plate | C40/50 | Constant | 200 |  | N505;N339;N337;N487
S509 | Plate | C40/50 | Constant | 200 |  | N506;N340;N338;N488
S510 | Plate | C40/50 | Constant | 200 |  | N339;N507;N489;N337
S511 | Plate | C40/50 | Constant | 200 |  | N340;N508;N490;N338
S512 | Plate | C40/50 | Constant | 200 |  | N507;N509;N491;N489
S513 | Plate | C40/50 | Constant | 200 |  | N508;N510;N492;N490
S514 | Plate | C40/50 | Constant | 200 |  | N509;N511;N493;N491
S515 | Plate | C40/50 | Constant | 200 |  | N510;N512;N494;N492
S516 | Plate | C40/50 | Constant | 200 |  | N511;N257;N255;N493
S517 | Plate | C40/50 | Constant | 200 |  | N512;N258;N256;N494
S518 | Plate | C40/50 | Constant | 200 |  | N257;N513;N495;N255
S519 | Plate | C40/50 | Constant | 200 |  | N258;N514;N496;N256
S520 | Plate | C40/50 | Constant | 200 |  | N513;N298;N296;N495
S521 | Plate | C40/50 | Constant | 200 |  | N514;N299;N297;N496
S522 | Plate | C40/50 | Constant | 200 |  | N298;N515;N497;N296
S523 | Plate | C40/50 | Constant | 200 |  | N299;N516;N498;N297
S524 | Plate | C40/50 | Constant | 200 |  | N515;N517;N499;N497
S525 | Plate | C40/50 | Constant | 200 |  | N516;N518;N500;N498
S526 | Plate | C40/50 | Constant | 200 |  | N519;N520;N502;N501
S527 | Plate | C40/50 | Constant | 200 |  | N521;N522;N504;N503
S528 | Plate | C40/50 | Constant | 200 |  | N520;N382;N380;N502
S529 | Plate | C40/50 | Constant | 200 |  | N522;N383;N381;N504
S530 | Plate | C40/50 | Constant | 200 |  | N382;N523;N505;N380
S531 | Plate | C40/50 | Constant | 200 |  | N383;N524;N506;N381
S532 | Plate | C40/50 | Constant | 200 |  | N523;N341;N339;N505
S533 | Plate | C40/50 | Constant | 200 |  | N524;N342;N340;N506
S534 | Plate | C40/50 | Constant | 200 |  | N341;N525;N507;N339
S535 | Plate | C40/50 | Constant | 200 |  | N342;N526;N508;N340
S536 | Plate | C40/50 | Constant | 200 |  | N525;N527;N509;N507
S537 | Plate | C40/50 | Constant | 200 |  | N526;N528;N510;N508
S538 | Plate | C40/50 | Constant | 200 |  | N527;N529;N511;N509
S539 | Plate | C40/50 | Constant | 200 |  | N528;N530;N512;N510
S540 | Plate | C40/50 | Constant | 200 |  | N529;N259;N257;N511
S541 | Plate | C40/50 | Constant | 200 |  | N530;N260;N258;N512
S542 | Plate | C40/50 | Constant | 200 |  | N259;N531;N513;N257
S543 | Plate | C40/50 | Constant | 200 |  | N260;N532;N514;N258
S544 | Plate | C40/50 | Constant | 200 |  | N531;N300;N298;N513
S545 | Plate | C40/50 | Constant | 200 |  | N532;N301;N299;N514
S546 | Plate | C40/50 | Constant | 200 |  | N300;N533;N515;N298
S547 | Plate | C40/50 | Constant | 200 |  | N301;N534;N516;N299
S548 | Plate | C40/50 | Constant | 200 |  | N533;N535;N517;N515
S549 | Plate | C40/50 | Constant | 200 |  | N534;N536;N518;N516
S550 | Plate | C40/50 | Constant | 200 |  | N537;N538;N520;N519
S551 | Plate | C40/50 | Constant | 200 |  | N539;N540;N522;N521
S552 | Plate | C40/50 | Constant | 200 |  | N538;N384;N382;N520
S553 | Plate | C40/50 | Constant | 200 |  | N540;N385;N383;N522
S554 | Plate | C40/50 | Constant | 200 |  | N384;N541;N523;N382
S555 | Plate | C40/50 | Constant | 200 |  | N385;N542;N524;N383
S556 | Plate | C40/50 | Constant | 200 |  | N541;N343;N341;N523
S557 | Plate | C40/50 | Constant | 200 |  | N542;N344;N342;N524
S558 | Plate | C40/50 | Constant | 200 |  | N343;N543;N525;N341
S559 | Plate | C40/50 | Constant | 200 |  | N344;N544;N526;N342
S560 | Plate | C40/50 | Constant | 200 |  | N543;N545;N527;N525
S561 | Plate | C40/50 | Constant | 200 |  | N544;N546;N528;N526
S562 | Plate | C40/50 | Constant | 200 |  | N545;N547;N529;N527
S563 | Plate | C40/50 | Constant | 200 |  | N546;N548;N530;N528
S564 | Plate | C40/50 | Constant | 200 |  | N547;N261;N259;N529
S565 | Plate | C40/50 | Constant | 200 |  | N548;N262;N260;N530
S566 | Plate | C40/50 | Constant | 200 |  | N261;N549;N531;N259
S567 | Plate | C40/50 | Constant | 200 |  | N262;N550;N532;N260
S568 | Plate | C40/50 | Constant | 200 |  | N549;N302;N300;N531
S569 | Plate | C40/50 | Constant | 200 |  | N550;N303;N301;N532
S570 | Plate | C40/50 | Constant | 200 |  | N302;N551;N533;N300
S571 | Plate | C40/50 | Constant | 200 |  | N303;N552;N534;N301
S572 | Plate | C40/50 | Constant | 200 |  | N551;N553;N535;N533
S573 | Plate | C40/50 | Constant | 200 |  | N552;N554;N536;N534
S574 | Plate | C40/50 | Constant | 200 |  | N555;N556;N538;N537
S575 | Plate | C40/50 | Constant | 200 |  | N557;N558;N540;N539
S576 | Plate | C40/50 | Constant | 200 |  | N556;N386;N384;N538
S577 | Plate | C40/50 | Constant | 200 |  | N558;N387;N385;N540
S578 | Plate | C40/50 | Constant | 200 |  | N386;N559;N541;N384
S579 | Plate | C40/50 | Constant | 200 |  | N387;N560;N542;N385
S580 | Plate | C40/50 | Constant | 200 |  | N559;N345;N343;N541
S581 | Plate | C40/50 | Constant | 200 |  | N560;N346;N344;N542
S582 | Plate | C40/50 | Constant | 200 |  | N345;N561;N543;N343
S583 | Plate | C40/50 | Constant | 200 |  | N346;N562;N544;N344
S584 | Plate | C40/50 | Constant | 200 |  | N561;N563;N545;N543
S585 | Plate | C40/50 | Constant | 200 |  | N562;N564;N546;N544
S586 | Plate | C40/50 | Constant | 200 |  | N563;N565;N547;N545
S587 | Plate | C40/50 | Constant | 200 |  | N564;N566;N548;N546
S588 | Plate | C40/50 | Constant | 200 |  | N565;N263;N261;N547
S589 | Plate | C40/50 | Constant | 200 |  | N566;N264;N262;N548
S590 | Plate | C40/50 | Constant | 200 |  | N263;N567;N549;N261
S591 | Plate | C40/50 | Constant | 200 |  | N264;N568;N550;N262
S592 | Plate | C40/50 | Constant | 200 |  | N567;N304;N302;N549
S593 | Plate | C40/50 | Constant | 200 |  | N568;N305;N303;N550
S594 | Plate | C40/50 | Constant | 200 |  | N304;N569;N551;N302
S595 | Plate | C40/50 | Constant | 200 |  | N305;N570;N552;N303
S596 | Plate | C40/50 | Constant | 200 |  | N569;N571;N553;N551
S597 | Plate | C40/50 | Constant | 200 |  | N570;N572;N554;N552
S598 | Plate | C40/50 | Constant | 200 |  | N573;N574;N556;N555
S599 | Plate | C40/50 | Constant | 200 |  | N575;N576;N558;N557
S600 | Plate | C40/50 | Constant | 200 |  | N574;N388;N386;N556
S601 | Plate | C40/50 | Constant | 200 |  | N576;N389;N387;N558
S602 | Plate | C40/50 | Constant | 200 |  | N388;N577;N559;N386
S603 | Plate | C40/50 | Constant | 200 |  | N389;N578;N560;N387
S604 | Plate | C40/50 | Constant | 200 |  | N577;N347;N345;N559
S605 | Plate | C40/50 | Constant | 200 |  | N578;N348;N346;N560
S606 | Plate | C40/50 | Constant | 200 |  | N347;N579;N561;N345
S607 | Plate | C40/50 | Constant | 200 |  | N348;N580;N562;N346
S608 | Plate | C40/50 | Constant | 200 |  | N579;N581;N563;N561
S609 | Plate | C40/50 | Constant | 200 |  | N580;N582;N564;N562
S610 | Plate | C40/50 | Constant | 200 |  | N581;N583;N565;N563
S611 | Plate | C40/50 | Constant | 200 |  | N582;N584;N566;N564
S612 | Plate | C40/50 | Constant | 200 |  | N583;N265;N263;N565
S613 | Plate | C40/50 | Constant | 200 |  | N584;N266;N264;N566
S614 | Plate | C40/50 | Constant | 200 |  | N265;N585;N567;N263
S615 | Plate | C40/50 | Constant | 200 |  | N266;N586;N568;N264
S616 | Plate | C40/50 | Constant | 200 |  | N585;N306;N304;N567
S617 | Plate | C40/50 | Constant | 200 |  | N586;N307;N305;N568
S618 | Plate | C40/50 | Constant | 200 |  | N306;N587;N569;N304
S619 | Plate | C40/50 | Constant | 200 |  | N307;N588;N570;N305
S620 | Plate | C40/50 | Constant | 200 |  | N587;N589;N571;N569
S621 | Plate | C40/50 | Constant | 200 |  | N588;N590;N572;N570
S622 | Plate | C40/50 | Constant | 200 |  | N591;N592;N574;N573
S623 | Plate | C40/50 | Constant | 200 |  | N593;N594;N576;N575
S624 | Plate | C40/50 | Constant | 200 |  | N592;N390;N388;N574
S625 | Plate | C40/50 | Constant | 200 |  | N594;N391;N389;N576
S626 | Plate | C40/50 | Constant | 200 |  | N390;N595;N577;N388
S627 | Plate | C40/50 | Constant | 200 |  | N391;N596;N578;N389
S628 | Plate | C40/50 | Constant | 200 |  | N595;N349;N347;N577
S629 | Plate | C40/50 | Constant | 200 |  | N596;N350;N348;N578
S630 | Plate | C40/50 | Constant | 200 |  | N349;N597;N579;N347
S631 | Plate | C40/50 | Constant | 200 |  | N350;N598;N580;N348
S632 | Plate | C40/50 | Constant | 200 |  | N597;N599;N581;N579
S633 | Plate | C40/50 | Constant | 200 |  | N598;N600;N582;N580
S634 | Plate | C40/50 | Constant | 200 |  | N599;N601;N583;N581
S635 | Plate | C40/50 | Constant | 200 |  | N600;N602;N584;N582
S636 | Plate | C40/50 | Constant | 200 |  | N601;N267;N265;N583
S637 | Plate | C40/50 | Constant | 200 |  | N602;N268;N266;N584
S638 | Plate | C40/50 | Constant | 200 |  | N267;N603;N585;N265
S639 | Plate | C40/50 | Constant | 200 |  | N268;N604;N586;N266
S640 | Plate | C40/50 | Constant | 200 |  | N603;N308;N306;N585
S641 | Plate | C40/50 | Constant | 200 |  | N604;N309;N307;N586
S642 | Plate | C40/50 | Constant | 200 |  | N308;N605;N587;N306
S643 | Plate | C40/50 | Constant | 200 |  | N309;N606;N588;N307
S644 | Plate | C40/50 | Constant | 200 |  | N605;N607;N589;N587
S645 | Plate | C40/50 | Constant | 200 |  | N606;N608;N590;N588
S646 | Plate | C40/50 | Constant | 200 |  | N609;N610;N592;N591
S647 | Plate | C40/50 | Constant | 200 |  | N611;N612;N594;N593
S648 | Plate | C40/50 | Constant | 200 |  | N610;N392;N390;N592
S649 | Plate | C40/50 | Constant | 200 |  | N612;N393;N391;N594
S650 | Plate | C40/50 | Constant | 200 |  | N392;N613;N595;N390
S651 | Plate | C40/50 | Constant | 200 |  | N393;N614;N596;N391
S652 | Plate | C40/50 | Constant | 200 |  | N613;N351;N349;N595
S653 | Plate | C40/50 | Constant | 200 |  | N614;N352;N350;N596
S654 | Plate | C40/50 | Constant | 200 |  | N351;N615;N597;N349
S655 | Plate | C40/50 | Constant | 200 |  | N352;N616;N598;N350
S656 | Plate | C40/50 | Constant | 200 |  | N615;N617;N599;N597
S657 | Plate | C40/50 | Constant | 200 |  | N616;N618;N600;N598
S658 | Plate | C40/50 | Constant | 200 |  | N617;N619;N601;N599
S659 | Plate | C40/50 | Constant | 200 |  | N618;N620;N602;N600
S660 | Plate | C40/50 | Constant | 200 |  | N619;N269;N267;N601
S661 | Plate | C40/50 | Constant | 200 |  | N620;N270;N268;N602
S662 | Plate | C40/50 | Constant | 200 |  | N269;N621;N603;N267
S663 | Plate | C40/50 | Constant | 200 |  | N270;N622;N604;N268
S664 | Plate | C40/50 | Constant | 200 |  | N621;N310;N308;N603
S665 | Plate | C40/50 | Constant | 200 |  | N622;N311;N309;N604
S666 | Plate | C40/50 | Constant | 200 |  | N310;N623;N605;N308
S667 | Plate | C40/50 | Constant | 200 |  | N311;N624;N606;N309
S668 | Plate | C40/50 | Constant | 200 |  | N623;N625;N607;N605
S669 | Plate | C40/50 | Constant | 200 |  | N624;N626;N608;N606
S670 | Plate | C40/50 | Constant | 200 |  | N627;N628;N610;N609
S671 | Plate | C40/50 | Constant | 200 |  | N629;N630;N612;N611
S672 | Plate | C40/50 | Constant | 200 |  | N628;N394;N392;N610
S673 | Plate | C40/50 | Constant | 200 |  | N630;N395;N393;N612
S674 | Plate | C40/50 | Constant | 200 |  | N394;N631;N613;N392
S675 | Plate | C40/50 | Constant | 200 |  | N395;N632;N614;N393
S676 | Plate | C40/50 | Constant | 200 |  | N631;N353;N351;N613
S677 | Plate | C40/50 | Constant | 200 |  | N632;N354;N352;N614
S678 | Plate | C40/50 | Constant | 200 |  | N353;N633;N615;N351
S679 | Plate | C40/50 | Constant | 200 |  | N354;N634;N616;N352
S680 | Plate | C40/50 | Constant | 200 |  | N633;N635;N617;N615
S681 | Plate | C40/50 | Constant | 200 |  | N634;N636;N618;N616
S682 | Plate | C40/50 | Constant | 200 |  | N635;N637;N619;N617
S683 | Plate | C40/50 | Constant | 200 |  | N636;N638;N620;N618
S684 | Plate | C40/50 | Constant | 200 |  | N637;N271;N269;N619
S685 | Plate | C40/50 | Constant | 200 |  | N638;N272;N270;N620
S686 | Plate | C40/50 | Constant | 200 |  | N271;N639;N621;N269
S687 | Plate | C40/50 | Constant | 200 |  | N272;N640;N622;N270
S688 | Plate | C40/50 | Constant | 200 |  | N639;N312;N310;N621
S689 | Plate | C40/50 | Constant | 200 |  | N640;N313;N311;N622
S690 | Plate | C40/50 | Constant | 200 |  | N312;N641;N623;N310
S691 | Plate | C40/50 | Constant | 200 |  | N313;N642;N624;N311
S692 | Plate | C40/50 | Constant | 200 |  | N641;N643;N625;N623
S693 | Plate | C40/50 | Constant | 200 |  | N642;N644;N626;N624
S694 | Plate | C40/50 | Constant | 200 |  | N645;N646;N628;N627
S695 | Plate | C40/50 | Constant | 200 |  | N647;N648;N630;N629
S696 | Plate | C40/50 | Constant | 200 |  | N646;N396;N394;N628
S697 | Plate | C40/50 | Constant | 200 |  | N648;N397;N395;N630
S698 | Plate | C40/50 | Constant | 200 |  | N396;N649;N631;N394
S699 | Plate | C40/50 | Constant | 200 |  | N397;N650;N632;N395
S700 | Plate | C40/50 | Constant | 200 |  | N649;N355;N353;N631
S701 | Plate | C40/50 | Constant | 200 |  | N650;N356;N354;N632
S702 | Plate | C40/50 | Constant | 200 |  | N355;N651;N633;N353
S703 | Plate | C40/50 | Constant | 200 |  | N356;N652;N634;N354
S704 | Plate | C40/50 | Constant | 200 |  | N651;N653;N635;N633
S705 | Plate | C40/50 | Constant | 200 |  | N652;N654;N636;N634
S706 | Plate | C40/50 | Constant | 200 |  | N653;N655;N637;N635
S707 | Plate | C40/50 | Constant | 200 |  | N654;N656;N638;N636
S708 | Plate | C40/50 | Constant | 200 |  | N655;N273;N271;N637
S709 | Plate | C40/50 | Constant | 200 |  | N656;N274;N272;N638
S710 | Plate | C40/50 | Constant | 200 |  | N273;N657;N639;N271
S711 | Plate | C40/50 | Constant | 200 |  | N274;N658;N640;N272
S712 | Plate | C40/50 | Constant | 200 |  | N657;N314;N312;N639
S713 | Plate | C40/50 | Constant | 200 |  | N658;N315;N313;N640
S714 | Plate | C40/50 | Constant | 200 |  | N314;N659;N641;N312
S715 | Plate | C40/50 | Constant | 200 |  | N315;N660;N642;N313
S716 | Plate | C40/50 | Constant | 200 |  | N659;N661;N643;N641
S717 | Plate | C40/50 | Constant | 200 |  | N660;N662;N644;N642
S718 | Plate | C40/50 | Constant | 200 |  | N663;N664;N646;N645
S719 | Plate | C40/50 | Constant | 200 |  | N665;N666;N648;N647
S720 | Plate | C40/50 | Constant | 200 |  | N664;N398;N396;N646
S721 | Plate | C40/50 | Constant | 200 |  | N666;N399;N397;N648
S722 | Plate | C40/50 | Constant | 200 |  | N398;N667;N649;N396
S723 | Plate | C40/50 | Constant | 200 |  | N399;N668;N650;N397
S724 | Plate | C40/50 | Constant | 200 |  | N667;N357;N355;N649
S725 | Plate | C40/50 | Constant | 200 |  | N668;N358;N356;N650
S726 | Plate | C40/50 | Constant | 200 |  | N357;N669;N651;N355
S727 | Plate | C40/50 | Constant | 200 |  | N358;N670;N652;N356
S728 | Plate | C40/50 | Constant | 200 |  | N669;N671;N653;N651
S729 | Plate | C40/50 | Constant | 200 |  | N670;N672;N654;N652
S730 | Plate | C40/50 | Constant | 200 |  | N671;N673;N655;N653
S731 | Plate | C40/50 | Constant | 200 |  | N672;N674;N656;N654
S732 | Plate | C40/50 | Constant | 200 |  | N673;N275;N273;N655
S733 | Plate | C40/50 | Constant | 200 |  | N674;N276;N274;N656
S734 | Plate | C40/50 | Constant | 200 |  | N275;N675;N657;N273
S735 | Plate | C40/50 | Constant | 200 |  | N276;N676;N658;N274
S736 | Plate | C40/50 | Constant | 200 |  | N675;N316;N314;N657
S737 | Plate | C40/50 | Constant | 200 |  | N676;N317;N315;N658
S738 | Plate | C40/50 | Constant | 200 |  | N316;N677;N659;N314
S739 | Plate | C40/50 | Constant | 200 |  | N317;N678;N660;N315
S740 | Plate | C40/50 | Constant | 200 |  | N677;N679;N661;N659
S741 | Plate | C40/50 | Constant | 200 |  | N678;N680;N662;N660
S742 | Plate | C40/50 | Constant | 200 |  | N681;N682;N664;N663
S743 | Plate | C40/50 | Constant | 200 |  | N683;N684;N666;N665
S744 | Plate | C40/50 | Constant | 200 |  | N682;N400;N398;N664
S745 | Plate | C40/50 | Constant | 200 |  | N684;N401;N399;N666
S746 | Plate | C40/50 | Constant | 200 |  | N400;N685;N667;N398
S747 | Plate | C40/50 | Constant | 200 |  | N401;N686;N668;N399
S748 | Plate | C40/50 | Constant | 200 |  | N685;N359;N357;N667
S749 | Plate | C40/50 | Constant | 200 |  | N686;N360;N358;N668
S750 | Plate | C40/50 | Constant | 200 |  | N359;N687;N669;N357
S751 | Plate | C40/50 | Constant | 200 |  | N360;N688;N670;N358
S752 | Plate | C40/50 | Constant | 200 |  | N687;N689;N671;N669
S753 | Plate | C40/50 | Constant | 200 |  | N688;N690;N672;N670
S754 | Plate | C40/50 | Constant | 200 |  | N689;N691;N673;N671
S755 | Plate | C40/50 | Constant | 200 |  | N690;N692;N674;N672
S756 | Plate | C40/50 | Constant | 200 |  | N691;N277;N275;N673
S757 | Plate | C40/50 | Constant | 200 |  | N692;N278;N276;N674
S758 | Plate | C40/50 | Constant | 200 |  | N277;N693;N675;N275
S759 | Plate | C40/50 | Constant | 200 |  | N278;N694;N676;N276
S760 | Plate | C40/50 | Constant | 200 |  | N693;N318;N316;N675
S761 | Plate | C40/50 | Constant | 200 |  | N694;N319;N317;N676
S762 | Plate | C40/50 | Constant | 200 |  | N318;N695;N677;N316
S763 | Plate | C40/50 | Constant | 200 |  | N319;N696;N678;N317
S764 | Plate | C40/50 | Constant | 200 |  | N695;N697;N679;N677
S765 | Plate | C40/50 | Constant | 200 |  | N696;N698;N680;N678
S766 | Plate | C40/50 | Constant | 200 |  | N699;N700;N682;N681
S767 | Plate | C40/50 | Constant | 200 |  | N701;N702;N684;N683
S768 | Plate | C40/50 | Constant | 200 |  | N700;N402;N400;N682
S769 | Plate | C40/50 | Constant | 200 |  | N702;N403;N401;N684
S770 | Plate | C40/50 | Constant | 200 |  | N402;N703;N685;N400
S771 | Plate | C40/50 | Constant | 200 |  | N403;N704;N686;N401
S772 | Plate | C40/50 | Constant | 200 |  | N703;N361;N359;N685
S773 | Plate | C40/50 | Constant | 200 |  | N704;N362;N360;N686
S774 | Plate | C40/50 | Constant | 200 |  | N361;N705;N687;N359
S775 | Plate | C40/50 | Constant | 200 |  | N362;N706;N688;N360
S776 | Plate | C40/50 | Constant | 200 |  | N705;N707;N689;N687
S777 | Plate | C40/50 | Constant | 200 |  | N706;N708;N690;N688
S778 | Plate | C40/50 | Constant | 200 |  | N707;N709;N691;N689
S779 | Plate | C40/50 | Constant | 200 |  | N708;N710;N692;N690
S780 | Plate | C40/50 | Constant | 200 |  | N709;N279;N277;N691
S781 | Plate | C40/50 | Constant | 200 |  | N710;N280;N278;N692
S782 | Plate | C40/50 | Constant | 200 |  | N279;N711;N693;N277
S783 | Plate | C40/50 | Constant | 200 |  | N280;N712;N694;N278
S784 | Plate | C40/50 | Constant | 200 |  | N711;N320;N318;N693
S785 | Plate | C40/50 | Constant | 200 |  | N712;N321;N319;N694
S786 | Plate | C40/50 | Constant | 200 |  | N320;N713;N695;N318
S787 | Plate | C40/50 | Constant | 200 |  | N321;N714;N696;N319
S788 | Plate | C40/50 | Constant | 200 |  | N713;N715;N697;N695
S789 | Plate | C40/50 | Constant | 200 |  | N714;N716;N698;N696
S790 | Plate | C40/50 | Constant | 200 |  | N717;N718;N700;N699
S791 | Plate | C40/50 | Constant | 200 |  | N719;N720;N702;N701
S792 | Plate | C40/50 | Constant | 200 |  | N718;N404;N402;N700
S793 | Plate | C40/50 | Constant | 200 |  | N720;N405;N403;N702
S794 | Plate | C40/50 | Constant | 200 |  | N404;N721;N703;N402
S795 | Plate | C40/50 | Constant | 200 |  | N405;N722;N704;N403
S796 | Plate | C40/50 | Constant | 200 |  | N721;N363;N361;N703
S797 | Plate | C40/50 | Constant | 200 |  | N722;N364;N362;N704
S798 | Plate | C40/50 | Constant | 200 |  | N363;N723;N705;N361
S799 | Plate | C40/50 | Constant | 200 |  | N364;N724;N706;N362
S800 | Plate | C40/50 | Constant | 200 |  | N723;N725;N707;N705
S801 | Plate | C40/50 | Constant | 200 |  | N724;N726;N708;N706
S802 | Plate | C40/50 | Constant | 200 |  | N725;N727;N709;N707
S803 | Plate | C40/50 | Constant | 200 |  | N726;N728;N710;N708
S804 | Plate | C40/50 | Constant | 200 |  | N727;N281;N279;N709
S805 | Plate | C40/50 | Constant | 200 |  | N728;N282;N280;N710
S806 | Plate | C40/50 | Constant | 200 |  | N281;N729;N711;N279
S807 | Plate | C40/50 | Constant | 200 |  | N282;N730;N712;N280
S808 | Plate | C40/50 | Constant | 200 |  | N729;N322;N320;N711
S809 | Plate | C40/50 | Constant | 200 |  | N730;N323;N321;N712
S810 | Plate | C40/50 | Constant | 200 |  | N322;N731;N713;N320
S811 | Plate | C40/50 | Constant | 200 |  | N323;N732;N714;N321
S812 | Plate | C40/50 | Constant | 200 |  | N731;N733;N715;N713
S813 | Plate | C40/50 | Constant | 200 |  | N732;N734;N716;N714
S814 | Plate | C40/50 | Constant | 200 |  | N735;N736;N718;N717
S815 | Plate | C40/50 | Constant | 200 |  | N737;N738;N720;N719
S816 | Plate | C40/50 | Constant | 200 |  | N736;N406;N404;N718
S817 | Plate | C40/50 | Constant | 200 |  | N738;N407;N405;N720
S818 | Plate | C40/50 | Constant | 200 |  | N406;N739;N721;N404
S819 | Plate | C40/50 | Constant | 200 |  | N407;N740;N722;N405
S820 | Plate | C40/50 | Constant | 200 |  | N739;N365;N363;N721
S821 | Plate | C40/50 | Constant | 200 |  | N740;N366;N364;N722
S822 | Plate | C40/50 | Constant | 200 |  | N365;N741;N723;N363
S823 | Plate | C40/50 | Constant | 200 |  | N366;N742;N724;N364
S824 | Plate | C40/50 | Constant | 200 |  | N741;N743;N725;N723
S825 | Plate | C40/50 | Constant | 200 |  | N742;N744;N726;N724
S826 | Plate | C40/50 | Constant | 200 |  | N743;N745;N727;N725
S827 | Plate | C40/50 | Constant | 200 |  | N744;N746;N728;N726
S828 | Plate | C40/50 | Constant | 200 |  | N745;N283;N281;N727
S829 | Plate | C40/50 | Constant | 200 |  | N746;N284;N282;N728
S830 | Plate | C40/50 | Constant | 200 |  | N283;N747;N729;N281
S831 | Plate | C40/50 | Constant | 200 |  | N284;N748;N730;N282
S832 | Plate | C40/50 | Constant | 200 |  | N747;N324;N322;N729
S833 | Plate | C40/50 | Constant | 200 |  | N748;N325;N323;N730
S834 | Plate | C40/50 | Constant | 200 |  | N324;N749;N731;N322
S835 | Plate | C40/50 | Constant | 200 |  | N325;N750;N732;N323
S836 | Plate | C40/50 | Constant | 200 |  | N749;N751;N733;N731
S837 | Plate | C40/50 | Constant | 200 |  | N750;N752;N734;N732
S838 | Plate | C40/50 | Constant | 200 |  | N753;N754;N736;N735
S839 | Plate | C40/50 | Constant | 200 |  | N755;N756;N738;N737
S840 | Plate | C40/50 | Constant | 200 |  | N754;N408;N406;N736
S841 | Plate | C40/50 | Constant | 200 |  | N756;N409;N407;N738
S842 | Plate | C40/50 | Constant | 200 |  | N408;N757;N739;N406
S843 | Plate | C40/50 | Constant | 200 |  | N409;N758;N740;N407
S844 | Plate | C40/50 | Constant | 200 |  | N757;N367;N365;N739
S845 | Plate | C40/50 | Constant | 200 |  | N758;N368;N366;N740
S846 | Plate | C40/50 | Constant | 200 |  | N367;N759;N741;N365
S847 | Plate | C40/50 | Constant | 200 |  | N368;N760;N742;N366
S848 | Plate | C40/50 | Constant | 200 |  | N759;N761;N743;N741
S849 | Plate | C40/50 | Constant | 200 |  | N760;N762;N744;N742
S850 | Plate | C40/50 | Constant | 200 |  | N761;N763;N745;N743
S851 | Plate | C40/50 | Constant | 200 |  | N762;N764;N746;N744
S852 | Plate | C40/50 | Constant | 200 |  | N763;N285;N283;N745
S853 | Plate | C40/50 | Constant | 200 |  | N764;N286;N284;N746
S854 | Plate | C40/50 | Constant | 200 |  | N285;N765;N747;N283
S855 | Plate | C40/50 | Constant | 200 |  | N286;N766;N748;N284
S856 | Plate | C40/50 | Constant | 200 |  | N765;N326;N324;N747
S857 | Plate | C40/50 | Constant | 200 |  | N766;N327;N325;N748
S858 | Plate | C40/50 | Constant | 200 |  | N326;N767;N749;N324
S859 | Plate | C40/50 | Constant | 200 |  | N327;N768;N750;N325
S860 | Plate | C40/50 | Constant | 200 |  | N767;N769;N751;N749
S861 | Plate | C40/50 | Constant | 200 |  | N768;N770;N752;N750
S862 | Plate | C40/50 | Constant | 200 |  | N418;N417;N754;N753
S863 | Plate | C40/50 | Constant | 200 |  | N771;N772;N756;N755
S864 | Plate | C40/50 | Constant | 200 |  | N417;N371;N408;N754
S865 | Plate | C40/50 | Constant | 200 |  | N772;N410;N409;N756
S866 | Plate | C40/50 | Constant | 200 |  | N371;N422;N757;N408
S867 | Plate | C40/50 | Constant | 200 |  | N410;N773;N758;N409
S868 | Plate | C40/50 | Constant | 200 |  | N422;N330;N367;N757
S869 | Plate | C40/50 | Constant | 200 |  | N773;N369;N368;N758
S870 | Plate | C40/50 | Constant | 200 |  | N330;N426;N759;N367
S871 | Plate | C40/50 | Constant | 200 |  | N369;N774;N760;N368
S872 | Plate | C40/50 | Constant | 200 |  | N426;N430;N761;N759
S873 | Plate | C40/50 | Constant | 200 |  | N774;N775;N762;N760
S874 | Plate | C40/50 | Constant | 200 |  | N430;N434;N763;N761
S875 | Plate | C40/50 | Constant | 200 |  | N775;N776;N764;N762
S876 | Plate | C40/50 | Constant | 200 |  | N434;N248;N285;N763
S877 | Plate | C40/50 | Constant | 200 |  | N776;N287;N286;N764
S878 | Plate | C40/50 | Constant | 200 |  | N248;N438;N765;N285
S879 | Plate | C40/50 | Constant | 200 |  | N287;N777;N766;N286
S880 | Plate | C40/50 | Constant | 200 |  | N438;N289;N326;N765
S881 | Plate | C40/50 | Constant | 200 |  | N777;N328;N327;N766
S882 | Plate | C40/50 | Constant | 200 |  | N289;N442;N767;N326
S883 | Plate | C40/50 | Constant | 200 |  | N328;N778;N768;N327
S884 | Plate | C40/50 | Constant | 200 |  | N442;N446;N769;N767
S885 | Plate | C40/50 | Constant | 200 |  | N778;N779;N770;N768